## GF1_ABS
BRIDGE AT CHAINAGE (PADLI GUJARESHWAR)
ABSTRACT OF COST
S.No. | Particulars. | Quantity |  | Rate | Unit | Amount
1 | 1 Earthwork in excavation for foundation of B-1 structure complete with all lift, dewatering, 1.1.4 shoring and shuttering etc. including refilling of trenches in 250 mm layer, ramming, watering and disposal of surplus soll within a lead of 1000 meters, as per drawing and technical Earth In excavation for foundation of specification. [MORTH Specification: Clause 304]. in ordinary soll [MORTH Specification clause 301] BY MECHANICAL MEANS Depth upto 3m | 618.579 | Cum | 57 | P Cum | 35259.003
2 | Earthwork In excavation for foundation of B-1 structure complete with all lift, dewatering, 1.3.2 shoring and shuttering etc. including refilling of trenches in 250 mm layer, ramming, watering and disposal of surplus soil within a lead of 1000 meters, as per drawing and technical Earth in excavation for foundation of specification. [MORTH Specification Clause 304].In Ordinary/Soft rock (not requiring blasting) [MORTH Specification: Clause 3011 BY MECHANICAL MEANS | 572.205 | Cum | 83 | P Cum | 47493.015
3 | Earthwork in excavation for foundation of B-1 structure complete with all lift, dewatering. 1.4.2 shoring and shuttering etc. including refilling of trenches in 250 mm layer, ramming, watering and disposal of surplus soil within a lead of 1000 meters, as per drawing and technical Earth in excavation for foundation of specification. [MORTH Specification: Clause 304]. In Hard Rock [MORTH Specification : Clause 301, 302, 303]. Blasting Prohibited | 1088.31 | Cum | 670 | P Cum | 729167.7
4 | Structural cement concrete (Design Mix) in open foundations, with form work, at level. Cement concrete for plain/reinforced concrete in open foundations as per drawing and technical specification. [MORTH Specification: Section 1700 & 1500). With 20mm nominal size aggregate P.C.C. M-20 grade | 114.441 | Cum | 4017 | P Cum | 459709.497
5 | Structural cement concrete (Design Mix) B-2 in open foundations, with form work, at 6.6.6 any level. Cement plain/reinforced concrete for concrete in open foundations as per drawing and technical specification. [MORTH Specification : Section 1700 & 1500]. With 20mm nominal size aggregate R.C.C. M-25 grade | 961.6082 | Cum | 4341 | P Cum | 4174341.4133
6 | Providing and laying steel reinforcement at any level in foundation complete as per 13.1 drawing and technical specification. [MORTH Specification: Section 1600]. HYSD bar reinforcement | 64.547 | T | 88567 | P tonne | 5716734.149
7 | Structural cement concrete (Design Mix) in open foundations, with form work, at level. Cement concrete for plain/reinforced concrete in open foundations as per drawing and technical specification. [MORTH Specification: Section 1700 & 1500). With 20mm nominal size aggregate P.C.C. M-15 grade | 272.8 | Cum | 3038 | P Cum | 828766.4
8 | Structural cement concrete for plain concrete/ reinforced concrete for substructure at any level, complete as per [MORTH Specification: Section 1500 & 1700]. drawing and technical specification. Design mix concrete PCC M-25 Upto 5 mtr. Height | 372.0885 | cum | 4319 | P Cum | 1607050.2315
9 | Steel reinforcement in substructure HYSD reinforcement | 57.159 | T | 88737 | P tonne | 5072118.183
10 | Providing A.C. pipe Weep holes 150mm B-3 dia in Masonry/plain Concrete/Reinforced 13 Concrete abutment, wing wall/return wall complete as per drawing and technical specification. [MORTH Specification : Clause 2205]. | 408.5 | R mtr | 114 | P RM | 46569
11 | Providing and and filling in foundation Btrenches, and back filling behind abutments, wing walls, return wall etc., and below pipe bed in layers not exceeding 150mm thick including watering and compacting (IRC-78) | 10.113 | cum | 745 | P Cum | 7534.185
12 | Filter medium behind abutment, wing wall and return wall, complete as per drawing and technical specification. (Same as R7.20.3) [MORTH Specification: Clause 2504]. | 419.13 | cum | 560 | P Cum | 234712.8
13 | Structural RCC/PSC upto a height of 5 mtr. for reinforced concrete in superstructure complete including steel formwork, scaffolding etc. As per drawing and technical specification.Design mix concrete. [MORTH Specification : 1500 & 1700].RCC M-30 grade Solid slab superstructure at any level in superstructure complete as per drawing and technical Specification. [MORTH Specification: Section 1600] | 297.091 | cum | 6307 | P Cum | 1873752.937
14 | Steel reinforcement in Superstructure HYSD reinforcement | 27.064 | T | 89654 | P tonne | 2426395.856
15 | Reinforced cement concrete wearing coat B-4 M-30 grade at any level including formwork and reinforcement complete as per drawing and technical Specification. MORTH Specification: Clause 2204, 1500 & 1700]. | 43.5625 | Cum | 7720 | P Cum | 336302.5
16 | Providing and Laying PCC M-15 grade B-4 leveling course below approach slab 15 complete as per drawing and technical specifications. [MORTH specification: 2700] | 14.22 | cum | 2471 | P Cum | 35137.62
17 | Reinforced cement concrete M-30 grade B-4 approach slab including reinforcement 16 and formwork complete as per drawing and technical specifications. [MoRTH specification: 1500, 1600, 1700, 2704] | 21.33 | cum | 7073 | P Cum | 150867.09
18 | Providing, laying and fixing of Filler Joint Providing and fixing 2mm thick Corrugated Copper Plate in expansion joint complete as per drawing and technical specifications in MORTH specification: clause 2605. | 31.875 | Sqm | 3673 | P Sqm | 117076.875
|  |  |  | Total | Rs. | 18959455.5767

## GF1_MES
BRIDGE AT CHAINAGE (PADLI GUJARESHWAR)
DETAILS OF MEASUREMENTS
S.N. | Particulars | Nos. |  | Length |  | Breadth |  | Height |  | Qty. | Units
1 | Earthwork in excavation for foundation of structure complete with all lift, dewatering, 1.1.4 shoring and shuttering etc. including refilling of trenches in 250 mm layer, ramming, watering and disposal of surplus soll within a lead of 1000 meters, as per drawing and technical Earth In excavation for foundation of specification. [MORTH Specification: Clause 304]. in ordinary soll [MORTH Specification clause 301] BY MECHANICAL MEANS Depth upto 3m
| Abutment A1 | 1 | x | 8.5 | x | 8.8 | x | 1.5 | = | 112.2 | Cum
| Piers | 1 | x | 5.9 | x | 13.1 | x | 1.65 | = | 127.5285 | Cum
|  | 1 | x | 5.9 | x | 13.1 | x | 1.65 | = | 127.5285 | Cum
|  | 1 | x | 5.9 | x | 13.1 | x | 1.8 | = | 139.122 | Cum
| Abutment A2 | 1 | x | 8.5 | x | 8.8 | x | 1.5 | = | 112.2 | Cum
[6 empty] | Total Qty. |  |  |  | 618.579 | Cum
2 | Earthwork In excavation for foundation of B-1 structure complete with all lift, dewatering, 1.3.2 shoring and shuttering etc. including refilling of trenches in 250 mm layer, ramming, watering and disposal of surplus soil within a lead of 1000 meters, as per drawing and technical Earth in excavation for foundation of specification. [MORTH Specification Clause 304].In Ordinary/Soft rock (not requiring blasting) [MORTH Specification: Clause 3011 BY MECHANICAL MEANS
| Abutment A1 | 1 | x | 8.5 | x | 8.8 | x | 1.5 | = | 112.2 | Cum
| Piers | 1 | x | 5.9 | x | 13.1 | x | 1.5 | = | 115.935 | Cum
|  | 1 | x | 5.9 | x | 13.1 | x | 1.5 | = | 115.935 | Cum
|  | 1 | x | 5.9 | x | 13.1 | x | 1.5 | = | 115.935 | Cum
| Abutment A2 | 1 | x | 8.5 | x | 8.8 | x | 1.5 | = | 112.2 | Cum
[6 empty] | Total Qty. |  |  |  | 572.205 | Cum
3 | Earthwork in excavation for foundation of B-1 structure complete with all lift, dewatering. 1.4.2 shoring and shuttering etc. including refilling of trenches in 250 mm layer, ramming, watering and disposal of surplus soil within a lead of 1000 meters, as per drawing and technical Earth in excavation for foundation of specification. [MORTH Specification: Clause 304]. In Hard Rock [MORTH Specification : Clause 301, 302, 303]. Blasting Prohibited
| Abutment A1 | 1 | x | 8.5 | x | 8.8 | x | 2.25 | = | 168.3 | Cum
| Piers | 1 | x | 5.9 | x | 13.1 | x | 3 | = | 231.87 | Cum
|  | 1 | x | 5.9 | x | 13.1 | x | 3.15 | = | 243.4635 | Cum
|  | 1 | x | 5.9 | x | 13.1 | x | 2.85 | = | 220.2765 | Cum
| Abutment A2 | 1 | x | 8.5 | x | 8.8 | x | 3 | = | 224.4 | Cum
[6 empty] | Total Qty. |  |  |  | 1088.31 | Cum
4 | Structural cement concrete (Design Mix) in open foundations, with form work, at level. Cement concrete for plain/reinforced concrete in open foundations as per drawing and technical specification. [MORTH Specification: Section 1700 & 1500). With 20mm nominal size aggregate P.C.C. M-20 grade
| Abutment A1 | 1 | x | 8.5 | x | 8.8 | x | 0.3 | = | 22.44 | Cum
| Piers | 1 | x | 5.9 | x | 13.1 | x | 0.3 | = | 23.187 | Cum
|  | 1 | x | 5.9 | x | 13.1 | x | 0.3 | = | 23.187 | Cum
|  | 1 | x | 5.9 | x | 13.1 | x | 0.3 | = | 23.187 | Cum
| Abutment A2 | 1 | x | 8.5 | x | 8.8 | x | 0.3 | = | 22.44 | Cum
[6 empty] | Total Qty. |  |  |  | 114.441 | Cum
5 | Structural cement concrete (Design Mix) B-2 in open foundations, with form work, at 6.6.6 any level. Cement plain/reinforced concrete for concrete in open foundations as per drawing and technical specification. [MORTH Specification : Section 1700 & 1500]. With 20mm nominal size aggregate R.C.C. M-25 grade
| Abutment A1 | 1 | x | 8.2 | x | 8.5 | x | 0.85 | = | 59.245 | Cum
|  | 1 | x | 4.75 | x | 8.5 | x | 1.8 | = | 72.675 | Cum
| Piers | 1 | x | 5.6 | x | 12.8 | x | 3.1 | = | 222.208 | Cum
|  | 1 | x | 5.6 | x | 12.8 | x | 3.25 | = | 232.96 | Cum
|  | 1 | x | 5.6 | x | 12.8 | x | 3.3 | = | 236.544 | Cum
| Abutment A2 | 1 | x | 8.2 | x | 8.5 | x | 0.85 | = | 59.245 | Cum
|  | 1 | x | 4.75 | x | 8.5 | x | 1.95 | = | 78.7313 | Cum
[6 empty] | Total Qty. |  |  |  | 961.6082 | Cum
6 | Providing and laying steel reinforcement at any level in foundation complete as per 13.1 drawing and technical specification. [MORTH Specification: Section 1600]. HYSD bar reinforcement
| Abutment A1 & A2 | 2 | x | 11215 |  |  |  |  | = | 22430 | Kg
| Piers | 3 | x | 14039 |  |  |  |  | = | 42117 | Kg
[6 empty] | Total Qty. |  |  |  | 64547 | Kg
[10 empty] | 64.547 | MT
7 | Structural cement concrete (Design Mix) in open foundations, with form work, at level. Cement concrete for plain/reinforced concrete in open foundations as per drawing and technical specification. [MORTH Specification: Section 1700 & 1500). With 20mm nominal size aggregate P.C.C. M-15 grade
| Abutment A1 | 1 | x | 8.2 | x | 8.5 | x | 0.75 | = | 52.275 | Cum
| Piers | 1 | x | 5.6 | x | 12.8 | x | 0.75 | = | 53.76 | Cum
|  | 1 | x | 5.6 | x | 12.8 | x | 0.75 | = | 53.76 | Cum
|  | 1 | x | 5.6 | x | 12.8 | x | 0.75 | = | 53.76 | Cum
| Abutment A2 | 1 | x | 8.2 | x | 8.5 | x | 0.85 | = | 59.245 | Cum
[6 empty] | Total Qty. |  |  |  | 272.8 | Cum
8 | Structural cement concrete for plain concrete/ reinforced concrete for substructure at any level, complete as per [MORTH Specification: Section 1500 & 1700]. drawing and technical specification. Design mix concrete PCC M-25 Upto 5 mtr. Height
| Abutment A1 | 1 | x | 8.5 | x | 1.05 | x | 5.1 | = | 45.5175 | Cum
| Return Wall | 2 | x | 5.5 | x | 0.75 | x | 6.5 | = | 53.625 | Cum
| Abut Cap | 1 | x | 8.8 | x | 0.9 | x | 0.4 | = | 3.168 | Cum
| Piers | 1 | x | 5.6 | x | 12.8 | x | 0.75 | = | 53.76 | Cum
|  | 1 | x | 5.6 | x | 12.8 | x | 0.75 | = | 53.76 | Cum
|  | 1 | x | 5.6 | x | 12.8 | x | 0.75 | = | 53.76 | Cum
| Abutment A2 | 1 | x | 8.5 | x | 1.05 | x | 5.1 | = | 45.5175 | Cum
| Return Wall | 2 | x | 5.5 | x | 0.75 | x | 7.25 | = | 59.8125 | Cum
| Abut Cap | 1 | x | 8.8 | x | 0.9 | x | 0.4 | = | 3.168 | Cum
[6 empty] | Total Qty. |  |  |  | 372.0885 | Cum
9 | Steel reinforcement in substructure HYSD reinforcement
| Abutment A1 & A2 | 2 | x | 3624 |  |  |  |  | = | 7248 | Kg
| Piers | 3 | x | 16637 |  |  |  |  | = | 49911 | Kg
[6 empty] | Total Qty. |  |  |  | 57159 | Kg
[10 empty] | 57.159 | MT
10 | Providing A.C. pipe Weep holes 150mm B-3 dia in Masonry/plain Concrete/Reinforced 13 Concrete abutment, wing wall/return wall complete as per drawing and technical specification. [MORTH Specification : Clause 2205].
| Abutments | 2 | x | 7 | x | 5.25 |  |  | = | 73.5 | RM
|  | 2 | x | 7 | x | 4.5 |  |  | = | 63 | RM
|  | 2 | x | 7 | x | 3.5 |  |  | = | 49 | RM
|  | 2 | x | 7 | x | 2.5 |  |  | = | 35 | RM
|  | 2 | x | 7 | x | 1.5 |  |  | = | 21 | RM
| Return Walls | 4 | x | 5 | x | 3.5 |  |  | = | 70 | RM
|  | 4 | x | 5 | x | 2.5 |  |  | = | 50 | RM
|  | 4 | x | 5 | x | 1.5 |  |  | = | 30 | RM
|  | 4 | x | 5 | x | 0.85 |  |  | = | 17 | RM
[6 empty] | Total Qty. |  |  |  | 408.5 | RM
11 | Providing and and filling in foundation Btrenches, and back filling behind abutments, wing walls, return wall etc., and below pipe bed in layers not exceeding 150mm thick including watering and compacting (IRC-78)
|  | 1 | x | 1.8 | x | 2 | x | 0.3 | = | 1.08 | Cum
|  | 1 | x | 2.6 | x | 2.8 | x | 0.3 | = | 2.184 | Cum
|  | 1 | x | 2.5 | x | 2.7 | x | 0.3 | = | 2.025 | Cum
|  | 1 | x | 2.1 | x | 2.3 | x | 0.3 | = | 1.449 | Cum
|  | 1 | x | 2.2 | x | 2.5 | x | 0.3 | = | 1.65 | Cum
|  | 1 | x | 2.3 | x | 2.5 | x | 0.3 | = | 1.725 | Cum
[6 empty] | Total Qty. |  |  |  | 10.113 | Cum
12 | Filter medium behind abutment, wing wall and return wall, complete as per drawing and technical specification. (Same as R7.20.3) [MORTH Specification: Clause 2504].
| Abut | 2 | x | 7.9 | x | 3.1 | x | 4.5 | = | 220.41 | Cum
| Return | 4 | x | 4.8 | x | 2.3 | x | 4.5 | = | 198.72 | Cum
[6 empty] | Total Qty. |  |  |  | 419.13 | Cum
13 | Structural RCC/PSC upto a height of 5 mtr. for reinforced concrete in superstructure complete including steel formwork, scaffolding etc. As per drawing and technical specification.Design mix concrete. [MORTH Specification : 1500 & 1700].RCC M-30 grade Solid slab superstructure at any level in superstructure complete as per drawing and technical Specification. [MORTH Specification: Section 1600]
| Slab | 4 | x | 10 | x | 8.5 | x | 0.77 | = | 261.8 | Cum
| Ends | 4 | x | 10 | x | 0.79 | x | 0.56 | = | 17.696 | Cum
| Kerb | 2 | x | 51 | x | 0.75 | x | 0.23 | = | 17.595 | Cum
[6 empty] | Total Qty. |  |  |  | 297.091 | Cum
14 | Steel reinforcement in Superstructure HYSD reinforcement
| AS PER DETAILS ENCLOSED FOR 4 SLABS |  |  | 27064 | Kg |  |  |  |  | 27.064 | MT
15 | Reinforced cement concrete wearing coat B-4 M-30 grade at any level including formwork and reinforcement complete as per drawing and technical Specification. MORTH Specification: Clause 2204, 1500 & 1700].
|  | 1 | x | 51.25 | x | 8.5 | x | 0.1 | = | 43.5625 | Cum
[6 empty] | Total Qty. |  |  |  | 43.5625 | Cum
16 | Providing and Laying PCC M-15 grade B-4 leveling course below approach slab 15 complete as per drawing and technical specifications. [MORTH specification: 2700]
|  | 2 | x | 7.9 | x | 4.5 | x | 0.2 | = | 14.22 | Cum
[6 empty] | Total Qty. |  |  |  | 14.22 | Cum
17 | Reinforced cement concrete M-30 grade approach slab including reinforcement 16 and formwork complete as per drawing and technical specifications. [MoRTH specification: 1500, 1600, 1700, 2704]
|  | 2 | x | 7.9 | x | 4.5 | x | 0.3 | = | 21.33 | Cum
[6 empty] | Total Qty. |  |  |  | 21.33 | Cum
18 | Providing, laying and fixing of Filler Joint Providing and fixing 2mm thick Corrugated Copper Plate in expansion joint complete as per drawing and technical specifications in MORTH specification: clause 2605.
|  | 5 | x | 8.5 | x | 0.75 |  |  | = | 31.875 | Sq m
[6 empty] | Total Qty. |  |  |  | 31.875 | Cum
Providing and fixing IInd quality white Glazed Tiles of approved make & size (Somani, Johnson etc.) 5 mm thick in walls, floors, steps, pillars etc. laid on a bed of neat cement slurry finished with flush pointing with white cement ( excluding cost of cement plaster)
Supplying and fixing steel doors with frame of hollow metal pressed section (80 x 50 mm ) of 1.25 mm thick with single sheet shutter having thickness of 0.80 mm M.S. sheet to be spot welded and embossed with rib type design front vertical including hold fast of ( 15 x 3 mm), M.S. oxidised fittings such as hinges, sliding bolts etc. complete in all respect as per drawing and specifications including applying priming coat of approved steel primer.
Marble stone flooring table rubbed 18 to 20 mm thick laid on 20 mm ( Av. ) thick base of mortar 1 : 4 , jointing with white cement mortar 1 : 2 ( 1 white cement ; 2 Marble dust ) With pigment to match the shade of the marble slab complete including grinding, rubbing and polishing.
White Marble Banswara
Above 3601 Sq. cm.
Providing and fixing fully panelled double
leaf shutter for doors as per approved design and drawings with approved ordinary C.P./oxidised steel fittings as per Annexure `A’ and width of styles & top rails of 100 mm and bottom & lock rails width of 150 mm and intermediate styles including teak wood mouldings and beading to 25x5 mm size on both face complete . M.P. teakwood grade I 30 mm thick . 9 mm thick shuttering ply both faces panels.