## RW_ABS
RETAINING WALLS (PADLI GUJARESHWAR)
ABSTRACT OF COST
S.No. | Particulars. | Quantity |  | Rate | Unit | Amount
1 | 1 Earthwork in excavation for foundation of B-1 structure complete with all lift, dewatering, 1.1.4 shoring and shuttering etc. including refilling of trenches in 250 mm layer, ramming, watering and disposal of surplus soll within a lead of 1000 meters, as per drawing and technical Earth In excavation for foundation of specification. [MORTH Specification: Clause 304]. in ordinary soll [MORTH Specification clause 301] BY MECHANICAL MEANS Depth upto 3m | 935.7425 | Cum | 57 | P Cum | 53337.3225
2 | Earthwork In excavation for foundation of B-1 structure complete with all lift, dewatering, 1.3.2 shoring and shuttering etc. including refilling of trenches in 250 mm layer, ramming, watering and disposal of surplus soil within a lead of 1000 meters, as per drawing and technical Earth in excavation for foundation of specification. [MORTH Specification Clause 304].In Ordinary/Soft rock (not requiring blasting) [MORTH Specification: Clause 3011 BY MECHANICAL MEANS | 382.4399 | Cum | 83 | P Cum | 31742.5117
3 | Structural cement concrete (Design Mix) in open foundations, with form work, at level. Cement concrete for plain/reinforced concrete in open foundations as per drawing and technical specification. [MORTH Specification: Section 1700 & 1500). With 20mm nominal size aggregate P.C.C. M-15 grade | 93.5742 | Cum | 3038 | P Cum | 284278.5715
4 | Structural cement concrete for plain concrete/ reinforced concrete for substructure at any level, complete as per [MORTH Specification: Section 1500 & 1700]. drawing and technical specification. Design mix concrete PCC M-15 Upto 5 mtr. Height | 1863.9873 | cum | 3666 | P Cum | 6833377.2585
6 | Providing A.C. pipe Weep holes 150mm B-3 dia in Masonry/plain Concrete/Reinforced 13 Concrete abutment, wing wall/return wall complete as per drawing and technical specification. [MORTH Specification : Clause 2205]. | 489.6 | R mtr | 114 | P RM | 55814.4
|  |  |  | Total | Rs. | 7258550.0642

## RW_MES
RETAINING WALLS (PADLI GUJARESHWAR)
DETAILS OF MEASUREMENTS
S.N. | Particulars | Nos. |  | Length |  | Breadth |  | Height |  | Qty. | Units
1 | Earthwork in excavation for foundation of structure complete with all lift, dewatering, 1.1.4 shoring and shuttering etc. including refilling of trenches in 250 mm layer, ramming, watering and disposal of surplus soll within a lead of 1000 meters, as per drawing and technical Earth In excavation for foundation of specification. [MORTH Specification: Clause 304]. in ordinary soll [MORTH Specification clause 301] BY MECHANICAL MEANS Depth upto 3m
| Return Walls 1 | 1 | x | 15 | x | 2.2167 | x | 1.5 | = | 49.875 | Cum
|  | 1 | x | 15 | x | 2.7667 | x | 1.5 | = | 62.25 | Cum
|  | 1 | x | 15 | x | 2.7333 | x | 1.5 | = | 61.5 | Cum
|  | 1 | x | 15 | x | 2.6333 | x | 1.5 | = | 59.25 | Cum
|  | 1 | x | 15 | x | 2.6833 | x | 1.5 | = | 60.375 | Cum
|  | 1 | x | 15 | x | 2.6667 | x | 1.5 | = | 60 | Cum
|  | 1 | x | 15 | x | 2.6 | x | 1.5 | = | 58.5 | Cum
|  | 1 | x | 15 | x | 2.5167 | x | 1.5 | = | 56.625 | Cum
|  | 1 | x | 15 | x | 2.65 | x | 1.5 | = | 59.625 | Cum
|  | 1 | x | 15 | x | 2.6833 | x | 1.5 | = | 60.375 | Cum
|  | 1 | x | 2 | x | 2.6833 | x | 1.5 | = | 8.05 | Cum
| Return Walls 2 | 1 | x | 15 | x | 2.4167 | x | 1.5 | = | 54.375 | Cum
|  | 1 | x | 15 | x | 2.3333 | x | 1.5 | = | 52.5 | Cum
|  | 1 | x | 7 | x | 2.1167 | x | 1.5 | = | 22.225 | Cum
|  | 1 | x | 15 | x | 2.2833 | x | 1.5 | = | 51.375 | Cum
|  | 1 | x | 15 | x | 2.2667 | x | 1.5 | = | 51 | Cum
| Return Walls 3 | 1 | x | 6.95 | x | 2.2667 | x | 1.5 | = | 23.63 | Cum
| Return Walls 4 | 1 | x | 6.9 | x | 2.6833 | x | 1.5 | = | 27.7725 | Cum
| Pipe Culvert | 1 | x | 6.2 | x | 2.7667 | x | 1.5 | = | 25.73 | Cum
| Pipe Culvert | 1 | x | 7.4 | x | 2.7667 | x | 1.5 | = | 30.71 | Cum
[6 empty] | Total Qty. |  |  |  | 935.7425 | Cum
2 | Earthwork In excavation for foundation of B-1 structure complete with all lift, dewatering, 1.3.2 shoring and shuttering etc. including refilling of trenches in 250 mm layer, ramming, watering and disposal of surplus soil within a lead of 1000 meters, as per drawing and technical Earth in excavation for foundation of specification. [MORTH Specification Clause 304].In Ordinary/Soft rock (not requiring blasting) [MORTH Specification: Clause 3011 BY MECHANICAL MEANS
| Return Walls 1 | 1 | x | 15 | x | 2.2167 | x | 0.45 | = | 14.9625 | Cum
|  | 1 | x | 15 | x | 2.7667 | x | 0.5 | = | 20.75 | Cum
|  | 1 | x | 15 | x | 2.7333 | x | 1.25 | = | 51.25 | Cum
|  | 1 | x | 15 | x | 2.6333 | x | 1.9 | = | 75.05 | Cum
|  | 1 | x | 15 | x | 2.6833 | x | 0.9 | = | 36.225 | Cum
|  | 1 | x | 15 | x | 2.6667 | x | 0.45 | = | 18 | Cum
|  | 1 | x | 15 | x | 2.6 | x | 0.6 | = | 23.4 | Cum
|  | 1 | x | 15 | x | 2.5167 | x | 0.75 | = | 28.3125 | Cum
|  | 1 | x | 15 | x | 2.65 | x | 0.25 | = | 9.9375 | Cum
|  | 1 | x | 15 | x | 2.6833 | x | 0.35 | = | 14.0875 | Cum
|  | 1 | x | 2 | x | 2.6833 | x | 0.35 | = | 1.8783 | Cum
| Return Walls 2 | 1 | x | 15 | x | 2.4167 | x | 0.3 | = | 10.875 | Cum
|  | 1 | x | 15 | x | 2.3333 | x | 0.35 | = | 12.25 | Cum
|  | 1 | x | 7 | x | 2.1167 | x | 0.35 | = | 5.1858 | Cum
|  | 1 | x | 15 | x | 2.2833 | x | 0.35 | = | 11.9875 | Cum
|  | 1 | x | 15 | x | 2.2667 | x | 0.35 | = | 11.9 | Cum
| Return Walls 3 | 1 | x | 6.95 | x | 2.2667 | x | 0.45 | = | 7.089 | Cum
| Return Walls 4 | 1 | x | 6.9 | x | 2.6833 | x | 0.5 | = | 9.2575 | Cum
| Pipe Culvert | 1 | x | 6.2 | x | 2.7667 | x | 0.5 | = | 8.5767 | Cum
| Pipe Culvert | 1 | x | 7.4 | x | 2.7667 | x | 0.56 | = | 11.4651 | Cum
[6 empty] | Total Qty. |  |  |  | 382.4399 | Cum
3 | Structural cement concrete (Design Mix) in open foundations, with form work, at level. Cement concrete for plain/reinforced concrete in open foundations as per drawing and technical specification. [MORTH Specification: Section 1700 & 1500). With 20mm nominal size aggregate P.C.C. M-15 grade
| Return Walls 1 | 1 | x | 15 | x | 2.2167 | x | 0.15 | = | 4.9875 | Cum
|  | 1 | x | 15 | x | 2.7667 | x | 0.15 | = | 6.225 | Cum
|  | 1 | x | 15 | x | 2.7333 | x | 0.15 | = | 6.15 | Cum
|  | 1 | x | 15 | x | 2.6333 | x | 0.15 | = | 5.925 | Cum
|  | 1 | x | 15 | x | 2.6833 | x | 0.15 | = | 6.0375 | Cum
|  | 1 | x | 15 | x | 2.6667 | x | 0.15 | = | 6 | Cum
|  | 1 | x | 15 | x | 2.6 | x | 0.15 | = | 5.85 | Cum
|  | 1 | x | 15 | x | 2.5167 | x | 0.15 | = | 5.6625 | Cum
|  | 1 | x | 15 | x | 2.65 | x | 0.15 | = | 5.9625 | Cum
|  | 1 | x | 15 | x | 2.6833 | x | 0.15 | = | 6.0375 | Cum
|  | 1 | x | 2 | x | 2.6833 | x | 0.15 | = | 0.805 | Cum
| Return Walls 2 | 1 | x | 15 | x | 2.4167 | x | 0.15 | = | 5.4375 | Cum
|  | 1 | x | 15 | x | 2.3333 | x | 0.15 | = | 5.25 | Cum
|  | 1 | x | 7 | x | 2.1167 | x | 0.15 | = | 2.2225 | Cum
|  | 1 | x | 15 | x | 2.2833 | x | 0.15 | = | 5.1375 | Cum
|  | 1 | x | 15 | x | 2.2667 | x | 0.15 | = | 5.1 | Cum
| Return Walls 3 | 1 | x | 6.95 | x | 2.2667 | x | 0.15 | = | 2.363 | Cum
| Return Walls 4 | 1 | x | 6.9 | x | 2.6833 | x | 0.15 | = | 2.7772 | Cum
| Pipe Culvert | 1 | x | 6.2 | x | 2.7667 | x | 0.15 | = | 2.573 | Cum
| Pipe Culvert | 1 | x | 7.4 | x | 2.7667 | x | 0.15 | = | 3.071 | Cum
[6 empty] | Total Qty. |  |  |  | 93.5742 | Cum
4 | Structural cement concrete for plain concrete/ reinforced concrete for substructure at any level, complete as per [MORTH Specification: Section 1500 & 1700]. drawing and technical specification. Design mix concrete PCC M-15 Upto 5 mtr. Height
| Return Walls 1 | 1 | x | 15 | x | 1.9167 | x | 2.9 | = | 83.375 | Cum
|  | 1 | x | 15 | x | 2.4667 | x | 4.1 | = | 151.7 | Cum
|  | 1 | x | 15 | x | 2.4333 | x | 4.3 | = | 156.95 | Cum
|  | 1 | x | 15 | x | 2.3333 | x | 4.3 | = | 150.5 | Cum
|  | 1 | x | 15 | x | 2.3833 | x | 4.3 | = | 153.725 | Cum
|  | 1 | x | 15 | x | 2.3667 | x | 4.25 | = | 150.875 | Cum
|  | 1 | x | 15 | x | 2.3 | x | 4.35 | = | 150.075 | Cum
|  | 1 | x | 15 | x | 2.2167 | x | 4.1 | = | 136.325 | Cum
|  | 1 | x | 15 | x | 2.35 | x | 4.2 | = | 148.05 | Cum
|  | 1 | x | 15 | x | 2.3833 | x | 4.3 | = | 153.725 | Cum
|  | 1 | x | 2 | x | 2.3833 | x | 4.3 | = | 20.4967 | Cum
| Return Walls 2 | 1 | x | 15 | x | 2.1167 | x | 2.9 | = | 92.075 | Cum
|  | 1 | x | 15 | x | 2.0333 | x | 2.95 | = | 89.975 | Cum
|  | 1 | x | 7 | x | 1.8167 | x | 2.6 | = | 33.0633 | Cum
|  | 1 | x | 15 | x | 1.9833 | x | 2.95 | = | 87.7625 | Cum
|  | 1 | x | 15 | x | 1.9667 | x | 2.9 | = | 85.55 | Cum
| Return Walls 3 | 1 | x | 6.95 | x | 4.6 | x | 0.15 | = | 4.7955 | Cum
| Return Walls 4 | 1 | x | 6.9 | x | 4.85 | x | 0.15 | = | 5.0197 | Cum
| Pipe Culvert | 1 | x | 6.2 | x | 4.85 | x | 0.15 | = | 4.5105 | Cum
| Pipe Culvert | 1 | x | 7.4 | x | 4.9 | x | 0.15 | = | 5.439 | Cum
[6 empty] | Total Qty. |  |  |  | 1863.9873 | Cum
5 | Providing A.C. pipe Weep holes 150mm B-3 dia in Masonry/plain Concrete/Reinforced 13 Concrete abutment, wing wall/return wall complete as per drawing and technical specification. [MORTH Specification : Clause 2205].
| Return Walls 1 | 1 | x | 102 | x | 1.1 |  |  | = | 112.2 | RM
|  | 1 | x | 102 | x | 1.6 |  |  | = | 163.2 | RM
| Return Walls 2 | 1 | x | 46 | x | 1.1 |  |  | = | 50.6 | RM
|  | 1 | x | 46 | x | 1.6 |  |  | = | 73.6 | RM
| Return Walls 3 | 1 | x | 6 | x | 1.1 |  |  | = | 6.6 | RM
|  | 1 | x | 6 | x | 1.6 |  |  | = | 9.6 | RM
| Return Walls 4 | 1 | x | 6 | x | 1.1 |  |  | = | 6.6 | RM
|  | 1 | x | 6 | x | 1.6 |  |  | = | 9.6 | RM
| Pipe Culvert | 2 | x | 6 | x | 1.1 |  |  | = | 13.2 | RM
|  | 2 | x | 6 | x | 1.6 |  |  | = | 19.2 | RM
|  | 2 | x | 6 | x | 2.1 |  |  | = | 25.2 | RM
[6 empty] | Total Qty. |  |  |  | 489.6 | RM
Providing and fixing IInd quality white Glazed Tiles of approved make & size (Somani, Johnson etc.) 5 mm thick in walls, floors, steps, pillars etc. laid on a bed of neat cement slurry finished with flush pointing with white cement ( excluding cost of cement plaster)
Supplying and fixing steel doors with frame of hollow metal pressed section (80 x 50 mm ) of 1.25 mm thick with single sheet shutter having thickness of 0.80 mm M.S. sheet to be spot welded and embossed with rib type design front vertical including hold fast of ( 15 x 3 mm), M.S. oxidised fittings such as hinges, sliding bolts etc. complete in all respect as per drawing and specifications including applying priming coat of approved steel primer.
Marble stone flooring table rubbed 18 to 20 mm thick laid on 20 mm ( Av. ) thick base of mortar 1 : 4 , jointing with white cement mortar 1 : 2 ( 1 white cement ; 2 Marble dust ) With pigment to match the shade of the marble slab complete including grinding, rubbing and polishing.
White Marble Banswara
Above 3601 Sq. cm.
Providing and fixing fully panelled double
leaf shutter for doors as per approved design and drawings with approved ordinary C.P./oxidised steel fittings as per Annexure `A’ and width of styles & top rails of 100 mm and bottom & lock rails width of 150 mm and intermediate styles including teak wood mouldings and beading to 25x5 mm size on both face complete . M.P. teakwood grade I 30 mm thick . 9 mm thick shuttering ply both faces panels.