## PDF Content
Converted from: bill bridge only.pdf
--- PAGE 1 ---
1 | 1 Earthwork in excavation for foundation of B- 1 structure complete with all lift, dewatering, 1.1.4 shoring and shuttering etc. including refillingoftrenchesin250mmlayer,ramming, watering and disposal of surplus soll within a lead of 1000 meters, as per drawing and technicalEarth Inexcavation forfoundation of specification. [MORTH Specification: Clause 304]. in ordinary soll [MORTH Specification clause 301]BYMECHANICAL MEANS Depth upto 3m | 618.58 | Cum | 57 | P Cum | 35259.00
2 | Earthwork In excavation for foundation of B-1 structure complete with all lift, dewatering, 1.3.2 shoring and shuttering etc. including refillingoftrenchesin250mmlayer,ramming, watering and disposal of surplus soil within a lead of 1000 meters, as per drawing and technicalEarth in excavation forfoundation of specification. [MORTH Specification Clause 304].In Ordinary/Soft rock (not requiring blasting) [MORTH Specification: Clause 3011 BY MECHANICAL MEANS | 572.21 | Cum | 83 | P Cum | 47493.02
3 | Earthwork in excavation for foundation of B-1 structure complete with all lift, dewatering. 1.4.2 shoring and shuttering etc. including refillingoftrenchesin250mmlayer,ramming, watering and disposal of surplus soil within a lead of 1000 meters, as per drawing and technicalEarth in excavation forfoundation of specification. [MORTH Specification: Clause 304]. In Hard Rock [MORTH Specification : Clause 301, 302, 303]. Blasting Prohibited | 1088.31 | Cum | 670 | P Cum | 729167.70
4 | Structural cement concrete (Design Mix) in open foundations, with form work, at level. Cement concrete for plain/reinforced concrete in open foundations as per drawing and technical specification. [MORTH Specification: Section 1700 & 1500). With 20mm nominal size aggregate P.C.C. M-20 grade | 114.44 | Cum | 4017 | P Cum | 459709.50
5 | Structural cement concrete (Design Mix) B-2 in open foundations, with form work, at 6.6.6 any level. Cement plain/reinforced concrete for concrete in open foundations as per drawing and technical specification. [MORTH Specification : Section 1700 & 1500]. With 20mm nominal size aggregate R.C.C. M-25 grade | 961.61 | Cum | 4341 | P Cum | 4174341.41
--- PAGE 2 ---
6 | Providing and laying steel reinforcement at any level in foundation complete as per 13.1 drawing and technical specification. [MORTH Specification: Section 1600]. HYSD bar reinforcement | 64.55 | T | 88567 | P tonne | 5716734.15
7 | Structural cement concrete (Design Mix) in open foundations, with form work, at level. Cement concrete for plain/reinforced concrete in open foundations as per drawing and technical specification. [MORTH Specification: Section 1700 & 1500). With 20mm nominal size aggregate P.C.C. M-15 grade | 272.80 | Cum | 3038 | P Cum | 828766.40
8 | Structural cement concrete for plain concrete/ reinforced concrete for substructure at any level, complete as per [MORTH Specification: Section 1500 & 1700]. drawing and technical specification.Design mixconcrete PCC M-25 Upto 5 mtr. Height | 372.09 | cum | 4319 | P Cum | 1607050.23
9 | Steel reinforcement in substructure HYSD reinforcement | 57.16 | T | 88737 | P tonne | 5072118.18
10 | Providing A.C. pipe Weep holes 150mm B-3 dia in Masonry/plain Concrete/Reinforced 13 Concrete abutment, wing wall/return wall complete as per drawing and technical specification. [MORTH Specification : Clause 2205]. | 408.50 | R mtr | 114 | P RM | 46569.00
11 | Providing and and filling in foundation Btrenches, and back filling behind abutments, wing walls, return wall etc., and below pipe bed in layers not exceeding 150mm thick including watering and compacting (IRC-78) | 10.11 | cum | 745 | P Cum | 7534.19
12 | Filter medium behind abutment, wing wall and return wall, complete as per drawing andtechnicalspecification.(SameasR7.20.3) [MORTH Specification: Clause 2504]. | 419.13 | cum | 560 | P Cum | 234712.80
13 | Structural RCC/PSC upto a height of 5 mtr. for reinforcedconcreteinsuperstructurecomplete including steel formwork, scaffolding etc. As perdrawingandtechnicalspecification.Design mix concrete. [MORTH Specification : 1500 & 1700].RCC M-30 grade Solid slab superstructure at any level in superstructure complete as per drawing and technical Specification. [MORTH Specification: Section 1600] | 297.09 | cum | 6307 | P Cum | 1873752.94
14 | Steel reinforcement in Superstructure HYSD reinforcement | 27.06 | T | 89654 | P tonne | 2426395.86
--- PAGE 3 ---
15 | Reinforced cementconcrete wearing coat B-4 M-30 grade at any level including formwork and reinforcement complete as per drawing and technical Specification. MORTH Specification: Clause 2204, 1500 & 1700]. | 43.56 | Cum | 7720 | P Cum | 336302.50
16 | Providing and Laying PCC M-15 grade B-4 leveling course below approach slab 15 complete as per drawing and technical specifications. [MORTH specification: 2700] | 14.22 | cum | 2471 | P Cum | 35137.62
17 | Reinforced cement concrete M-30 grade B-4 approach slab including reinforcement 16 and formwork complete as per drawing and technicalspecifications.[MoRTHspecification: 1500, 1600, 1700, 2704] | 21.33 | cum | 7073 | P Cum | 150867.09
18 | Providing, laying and fixing of Filler Joint Providing and fixing 2mm thick Corrugated Copper Plate in expansion joint complete as per drawing and technical specifications in MORTH specification: clause 2605. | 31.88 | Sqm | 3673 | P Sqm | 117076.88
--- PAGE 4 ---
BRIDGE AT CHAINAGE (PADLI GUJARESHWAR)
DETAILS OF MEASUREMENTS
S.N. Particulars Nos. Length Breadth Height Qty. Units
1 Earthwork in excavation for foundation of
structure complete with all lift, dewatering,
1.1.4 shoring and shuttering etc. including
refilling of trenches in 250 mm layer,
ramming, watering and disposal of surplus
soll within a lead of 1000 meters, as per
drawing and technical Earth In excavation
for foundation of specification. [MORTH
Specification: Clause 304]. in ordinary soll
[MORTH Specification clause 301] BY
MECHANICAL MEANS Depth upto 3m
Abutment A1 1 x 8.50 x 8.80 x 1.50 = 112.20 Cum
Piers 1 x 5.90 x 13.10 x 1.65 = 127.53 Cum
1 x 5.90 x 13.10 x 1.65 = 127.53 Cum
1 x 5.90 x 13.10 x 1.80 = 139.12 Cum
Abutment A2 1 x 8.50 x 8.80 x 1.50 = 112.20 Cum
Total Qty. 618.58 Cum
2 Earthwork Inexcavation for foundation of B-
1structurecompletewithalllift,dewatering,
1.3.2 shoring and shuttering etc. including
refilling of trenches in 250 mm layer,
ramming, watering and disposal of surplus
soil within a lead of 1000 meters, as per
drawing and technical Earth in excavation
for foundation of specification. [MORTH
Specification Clause 304].In Ordinary/Soft
rock (not requiring blasting) [MORTH
Specification: Clause 3011 BY
MECHANICAL MEANS
Abutment A1 1 x 8.50 x 8.80 x 1.50 = 112.20 Cum
Piers 1 x 5.90 x 13.10 x 1.50 = 115.94 Cum
1 x 5.90 x 13.10 x 1.50 = 115.94 Cum
1 x 5.90 x 13.10 x 1.50 = 115.94 Cum
Abutment A2 1 x 8.50 x 8.80 x 1.50 = 112.20 Cum
Total Qty. 572.21 Cum
3 Earthwork in excavation for foundation of B-
1structurecompletewithalllift,dewatering.
1.4.2 shoring and shuttering etc. including
refilling of trenches in 250 mm layer,
ramming, watering and disposal of surplus
soil within a lead of 1000 meters, as per
drawing and technical Earth in excavation
for foundation of specification. [MORTH
Specification: Clause 304]. In Hard Rock
[MORTH Specification : Clause 301, 302,
303]. Blasting Prohibited
Abutment A1 1 x 8.50 x 8.80 x 2.25 = 168.30 Cum
Piers 1 x 5.90 x 13.10 x 3.00 = 231.87 Cum
--- PAGE 5 ---
S.N. Particulars Nos. Length Breadth Height Qty. Units
1 x 5.90 x 13.10 x 3.15 = 243.46 Cum
1 x 5.90 x 13.10 x 2.85 = 220.28 Cum
Abutment A2 1 x 8.50 x 8.80 x 3.00 = 224.40 Cum
Total Qty. 1088.31 Cum
4 Structural cementconcrete (Design Mix) in
open foundations, with form work, at level.
Cement concrete for plain/reinforced
concrete in open foundations as per
drawing and technical specification.
[MORTH Specification:
Section 1700 & 1500).
With 20mm nominal size aggregate
P.C.C. M-20 grade
Abutment A1 1 x 8.50 x 8.80 x 0.30 = 22.44 Cum
Piers 1 x 5.90 x 13.10 x 0.30 = 23.19 Cum
1 x 5.90 x 13.10 x 0.30 = 23.19 Cum
1 x 5.90 x 13.10 x 0.30 = 23.19 Cum
Abutment A2 1 x 8.50 x 8.80 x 0.30 = 22.44 Cum
Total Qty. 114.44 Cum
5 Structural cement concrete (Design Mix)
B-2 in open foundations, with form work, at
6.6.6 any level. Cement plain/reinforced
concrete for concrete in open foundations
as per drawing and technical specification.
[MORTH Specification : Section 1700 &
1500].
With 20mm nominal size aggregate
R.C.C. M-25 grade
Abutment A1 1 x 8.20 x 8.50 x 0.85 = 59.25 Cum
1 x 4.75 x 8.50 x 1.80 = 72.68 Cum
Piers 1 x 5.60 x 12.80 x 3.10 = 222.21 Cum
1 x 5.60 x 12.80 x 3.25 = 232.96 Cum
1 x 5.60 x 12.80 x 3.30 = 236.54 Cum
Abutment A2 1 x 8.20 x 8.50 x 0.85 = 59.25 Cum
1 x 4.75 x 8.50 x 1.95 = 78.73 Cum
Total Qty. 961.61 Cum
6 Providing and laying steel reinforcement at
any level in foundation complete as per
13.1 drawing and technical specification.
[MORTH Specification: Section 1600].
HYSD bar reinforcement
Abutment A1 & A2 2 x 11215 = 22430 Kg
Piers 3 x 14039 = 42117 Kg
Total Qty. 64547 Kg
64.55 MT
--- PAGE 6 ---
S.N. Particulars Nos. Length Breadth Height Qty. Units
7 Structural cementconcrete (Design Mix) in
open foundations, with form work, at level.
Cement concrete for plain/reinforced
concrete in open foundations as per
drawing and technical specification.
[MORTH Specification:
Section 1700 & 1500).
With 20mm nominal size aggregate
P.C.C. M-15 grade
Abutment A1 1 x 8.20 x 8.50 x 0.75 = 52.28 Cum
Piers 1 x 5.60 x 12.80 x 0.75 = 53.76 Cum
1 x 5.60 x 12.80 x 0.75 = 53.76 Cum
1 x 5.60 x 12.80 x 0.75 = 53.76 Cum
Abutment A2 1 x 8.20 x 8.50 x 0.85 = 59.25 Cum
Total Qty. 272.80 Cum
8 Structural cement concrete for plain
concrete/ reinforced concrete for
substructure at any level, complete as per
[MORTH Specification: Section 1500 &
1700]. drawing and technical specification.
Designmixconcrete PCCM-25Upto5mtr.
Height
Abutment A1 1 x 8.50 x 1.05 x 5.10 = 45.52 Cum
Return Wall 2 x 5.50 x 0.75 x 6.50 = 53.63 Cum
Abut Cap 1 x 8.80 x 0.90 x 0.40 = 3.17 Cum
Piers 1 x 5.60 x 12.80 x 0.75 = 53.76 Cum
1 x 5.60 x 12.80 x 0.75 = 53.76 Cum
1 x 5.60 x 12.80 x 0.75 = 53.76 Cum
Abutment A2 1 x 8.50 x 1.05 x 5.10 = 45.52 Cum
Return Wall 2 x 5.50 x 0.75 x 7.25 = 59.81 Cum
Abut Cap 1 x 8.80 x 0.90 x 0.40 = 3.17 Cum
Total Qty. 372.09 Cum
9 Steel reinforcement in substructure
HYSD reinforcement
Abutment A1 & A2 2 x 3624 = 7248 Kg
Piers 3 x 16637 = 49911 Kg
Total Qty. 57159 Kg
57.16 MT
10 Providing A.C. pipe Weep holes 150mm B-
3 dia in Masonry/plain Concrete/Reinforced
13Concreteabutment,wingwall/returnwall
complete as per drawing and technical
specification. [MORTH Specification :
Clause 2205].
Abutments 2 x 7 x 5.25 = 73.50 RM
2 x 7 x 4.50 = 63.00 RM
2 x 7 x 3.50 = 49.00 RM
2 x 7 x 2.50 = 35.00 RM
2 x 7 x 1.50 = 21.00 RM
Return Walls 4 x 5 x 3.50 = 70.00 RM
4 x 5 x 2.50 = 50.00 RM
4 x 5 x 1.50 = 30.00 RM
4 x 5 x 0.85 = 17.00 RM
--- PAGE 7 ---
S.N. Particulars Nos. Length Breadth Height Qty. Units
Total Qty. 408.50 RM
11 Providing and and filling in foundation
Btrenches, and back filling behind
abutments, wing walls, return wall etc., and
below pipe bed in layers not exceeding
150mm thick including watering and
compacting (IRC-78)
1 x 1.80 x 2.00 x 0.30 = 1.08 Cum
1 x 2.60 x 2.80 x 0.30 = 2.18 Cum
1 x 2.50 x 2.70 x 0.30 = 2.03 Cum
1 x 2.10 x 2.30 x 0.30 = 1.45 Cum
1 x 2.20 x 2.50 x 0.30 = 1.65 Cum
1 x 2.30 x 2.50 x 0.30 = 1.73 Cum
Total Qty. 10.11 Cum
12 Filter medium behind abutment, wing wall
and return wall, complete as per drawing
and technical specification. (Same as
R7.20.3) [MORTH Specification: Clause
2504].
Abut 2 x 7.90 x 3.10 x 4.50 = 220.41 Cum
Return 4 x 4.80 x 2.30 x 4.50 = 198.72 Cum
Total Qty. 419.13 Cum
13 StructuralRCC/PSCuptoaheightof5 mtr.
for reinforced concrete in superstructure
complete including steel formwork,
scaffolding etc. As per drawing and
technicalspecification.Designmixconcrete.
[MORTH Specification : 1500 & 1700].RCC
M-30gradeSolidslabsuperstructureatany
level in superstructure complete as per
drawing and technical Specification.
[MORTH Specification: Section 1600]
Slab 4 x 10.00 x 8.50 x 0.77 = 261.80 Cum
Ends 4 x 10.00 x 0.79 x 0.56 = 17.70 Cum
Kerb 2 x 51.00 x 0.75 x 0.23 = 17.60 Cum
Total Qty. 297.09 Cum
14 Steel reinforcement in Superstructure
HYSD reinforcement
AS PER DETAILS ENCLOSED FOR 4 27064 Kg 27.06 MT
SLABS
15 Reinforced cement concrete wearing coat B-
4 M-30 grade at any level including
formwork and reinforcement complete as
per drawing and technical Specification.
MORTH Specification: Clause 2204, 1500 &
1700].
1 x 51.25 x 8.50 x 0.10 = 43.56 Cum
Total Qty. 43.56 Cum
16 Providing and Laying PCC M-15 grade B-4
leveling course below approach slab 15
complete as per drawing and technical
specifications. [MORTH specification: 2700]
2 x 7.90 x 4.50 x 0.20 = 14.22 Cum
Total Qty. 14.22 Cum
--- PAGE 8 ---
S.N. Particulars Nos. Length Breadth Height Qty. Units
17 Reinforced cement concrete M-30 grade
approach slab including reinforcement 16
andformworkcompleteas perdrawing and
technical specifications. [MoRTH
specification: 1500, 1600, 1700, 2704]
2 x 7.90 x 4.50 x 0.30 = 21.33 Cum
Total Qty. 21.33 Cum
18 Providing, laying and fixing of Filler Joint
Providing and fixing 2mm thick Corrugated
Copper Plate in expansion joint complete as
per drawing and technical specifications in
MORTH specification: clause 2605.
5 x 8.50 x 0.75 = 31.88 Sq m
Total Qty. 31.88 Cum