## PDF Content
Converted from: r3.pdf
--- PAGE 1 ---
SCHEDULE OF REINFORCEMENT FOR PIER CAP
TYPE OF BAR | SHAPE | LOCATION | DIREC TION | DIA OF BAR IN MM | SPACI NG IN MM | NO. OF BARS | LENGTH OF EACH BAR (M) | TOTAL LENG TH (M) | Unit Weig ht Kg/M | TOTAL WEIGHT KgS.
a |  | VER STIRRUPS IN LONG DIRECTION | LONGI TUDIN AL | 20 |  | 5 | 36.97 | 231.1 | 2.47 | 571
s1 |  | STIRRUPS IN SHORT DIRECTION | STRIR RUPS | 12 | 300 | 61 | 5.35 | 407.9 | 0.89 | 364
s2 |  | PROJECTE D PORTION | STRIR RUPS | 12 | 100 | 30 | 4.75 | 178.1 | 0.89 | 159
h1 |  | HORIZONTA L STIRRUPS IN LONG DIRECTION | STRIR RUPS | 12 | 240 | 3 | 38.75 | 145.3 | 0.89 | 130
|  | TOTAL IN ONE PIER CAP | [7 empty] | 1224
SCHEDULE OF REINFORCEMENT FOR ABUTMENTR CAP
TYPE OF BAR | SHAPE | LOCATION | DIREC TION | DIA OF BAR IN MM | SPACI NG IN MM | NO. OF BARS | LENGTH OF EACH BAR (M) | TOTAL LENG TH (M) | Unit Weig ht Kg/M | TOTAL WEIGHT KgS.
a |  | BOTTOM | LONGI TUDIN AL | 16 |  | 8 | 18.40 | 184 | 1.58 | 291
b |  | TOP | LONGI TUDIN AL | 16 |  | 8 | 18.40 | 184 | 1.58 | 291
c |  |  | STRIR RUPS | 12 | 300 | 61 | 2.55 | 194.4 | 0.89 | 174
d |  | SIDE FACE |  | 12 |  | 4 | 19.70 | 98.5 | 0.89 | 88
|  | TOTAL IN ONE ABUTMENT CAP | [7 empty] | 844