## PDF Tables
TABLE DATA FROM: PADLI MANOHAR JI.pdf
This worksheet contains properly formatted tables extracted from the PDF
TABLE 1 (Page 1)
1 | 1 Earthwork in excavation for foundation of B- 1 structure complete with all lift, dewatering, 1.1.4 shoring and shuttering etc. including refillingoftrenchesin250mmlayer,ramming, watering and disposal of surplus soll within a lead of 1000 meters, as per drawing and technicalEarth Inexcavation forfoundation of specification. [MORTH Specification: Clause 304]. in ordinary soll [MORTH Specification clause 301]BYMECHANICAL MEANS Depth upto 3m | 618.58 | Cum | 57 | P Cum | 35259.00
2 | Earthwork In excavation for foundation of B-1 structure complete with all lift, dewatering, 1.3.2 shoring and shuttering etc. including refillingoftrenchesin250mmlayer,ramming, watering and disposal of surplus soil within a lead of 1000 meters, as per drawing and technicalEarth in excavation forfoundation of specification. [MORTH Specification Clause 304].In Ordinary/Soft rock (not requiring blasting) [MORTH Specification: Clause 3011 BY MECHANICAL MEANS | 572.21 | Cum | 83 | P Cum | 47493.02
3 | Earthwork in excavation for foundation of B-1 structure complete with all lift, dewatering. 1.4.2 shoring and shuttering etc. including refillingoftrenchesin250mmlayer,ramming, watering and disposal of surplus soil within a lead of 1000 meters, as per drawing and technicalEarth in excavation forfoundation of specification. [MORTH Specification: Clause 304]. In Hard Rock [MORTH Specification : Clause 301, 302, 303]. Blasting Prohibited | 1088.31 | Cum | 670 | P Cum | 729167.70
4 | Structural cement concrete (Design Mix) in open foundations, with form work, at level. Cement concrete for plain/reinforced concrete in open foundations as per drawing and technical specification. [MORTH Specification: Section 1700 & 1500). With 20mm nominal size aggregate P.C.C. M-20 grade | 114.44 | Cum | 4017 | P Cum | 459709.50
5 | Structural cement concrete (Design Mix) B-2 in open foundations, with form work, at 6.6.6 any level. Cement plain/reinforced concrete for concrete in open foundations as per drawing and technical specification. [MORTH Specification : Section 1700 & 1500]. With 20mm nominal size aggregate R.C.C. M-25 grade | 961.61 | Cum | 4341 | P Cum | 4174341.41
TABLE 2 (Page 2)
6 | Providing and laying steel reinforcement at any level in foundation complete as per 13.1 drawing and technical specification. [MORTH Specification: Section 1600]. HYSD bar reinforcement | 64.55 | T | 88567 | P tonne | 5716734.15
7 | Structural cement concrete (Design Mix) in open foundations, with form work, at level. Cement concrete for plain/reinforced concrete in open foundations as per drawing and technical specification. [MORTH Specification: Section 1700 & 1500). With 20mm nominal size aggregate P.C.C. M-15 grade | 272.80 | Cum | 3038 | P Cum | 828766.40
8 | Structural cement concrete for plain concrete/ reinforced concrete for substructure at any level, complete as per [MORTH Specification: Section 1500 & 1700]. drawing and technical specification.Design mixconcrete PCC M-25 Upto 5 mtr. Height | 372.09 | cum | 4319 | P Cum | 1607050.23
9 | Steel reinforcement in substructure HYSD reinforcement | 57.16 | T | 88737 | P tonne | 5072118.18
10 | Providing A.C. pipe Weep holes 150mm B-3 dia in Masonry/plain Concrete/Reinforced 13 Concrete abutment, wing wall/return wall complete as per drawing and technical specification. [MORTH Specification : Clause 2205]. | 408.50 | R mtr | 114 | P RM | 46569.00
11 | Providing and and filling in foundation Btrenches, and back filling behind abutments, wing walls, return wall etc., and below pipe bed in layers not exceeding 150mm thick including watering and compacting (IRC-78) | 10.11 | cum | 745 | P Cum | 7534.19
12 | Filter medium behind abutment, wing wall and return wall, complete as per drawing andtechnicalspecification.(SameasR7.20.3) [MORTH Specification: Clause 2504]. | 419.13 | cum | 560 | P Cum | 234712.80
13 | Structural RCC/PSC upto a height of 5 mtr. for reinforcedconcreteinsuperstructurecomplete including steel formwork, scaffolding etc. As perdrawingandtechnicalspecification.Design mix concrete. [MORTH Specification : 1500 & 1700].RCC M-30 grade Solid slab superstructure at any level in superstructure complete as per drawing and technical Specification. [MORTH Specification: Section 1600] | 297.09 | cum | 6307 | P Cum | 1873752.94
14 | Steel reinforcement in Superstructure HYSD reinforcement | 27.06 | T | 89654 | P tonne | 2426395.86
TABLE 3 (Page 3)
15 | Reinforced cementconcrete wearing coat B-4 M-30 grade at any level including formwork and reinforcement complete as per drawing and technical Specification. MORTH Specification: Clause 2204, 1500 & 1700]. | 43.56 | Cum | 7720 | P Cum | 336302.50
16 | Providing and Laying PCC M-15 grade B-4 leveling course below approach slab 15 complete as per drawing and technical specifications. [MORTH specification: 2700] | 14.22 | cum | 2471 | P Cum | 35137.62
17 | Reinforced cement concrete M-30 grade B-4 approach slab including reinforcement 16 and formwork complete as per drawing and technicalspecifications.[MoRTHspecification: 1500, 1600, 1700, 2704] | 21.33 | cum | 7073 | P Cum | 150867.09
18 | Providing, laying and fixing of Filler Joint Providing and fixing 2mm thick Corrugated Copper Plate in expansion joint complete as per drawing and technical specifications in MORTH specification: clause 2605. | 31.88 | Sqm | 3673 | P Sqm | 117076.88
TABLE 4 (Page 9)
STRUCTUR SL | NO. OF UNITS | WIIGHT PER UNIT | TOTAL WEIGHT IN
PIER FOOTING | 3 | 14039 | 42117
ABUTMENT FOOTING | 2 | 11215 | 22430
PIER | 3 | 16637 | 49911
ABUTMENT | 2 | 3624 | 7248
DECK SLAB | 1 | 27064 | 27064
|  | TOTAL | 148770
TABLE 5 (Page 10)
SCHEDULE OF REINFORCEMENT FOR ABUTMENT FOOTING
TYPE OF BAR | SHAPE | LOCATION | DIREC TION | DIA OF BAR IN MM | SPACI NG IN MM | NO. OF BARS | LENGTH OF EACH BAR (M) | TOTAL LENG TH (M) | Unit Weight Kg/M | TOTAL WEIGHT KgS.
J |  | FOOTING BOTTOM | LONGI TUDIN AL | 25 | 125 | 68 | 8.90 | 605.2 | 3.86 | 2337
K |  | FOOTING BOTTOM | TRAN SVER SE | 25 | 125 | 68 | 9.30 | 632.4 | 3.86 | 2442
L |  | FOOTING TOP | LONGI TUDIN AL | 20 | 125 | 68 | 8.90 | 605.2 | 2.47 | 1495
M |  | FOOTING TOP | TRAN SVER SE | 20 | 125 | 68 | 9.30 | 632.4 | 2.47 | 1563
M |  | FOOTING STIRRUPS | TRAN SVER SE | 16 | 150 | 570 | 3.75 | 2138 | 1.58 | 3378
|  | TOTAL IN ONE FOOTING | [7 empty] | 11215
SCHEDULE OF REINFORCEMENT FOR PIER FOOTING
TYPE OF BAR | SHAPE | LOCATION | DIREC TION | DIA OF BAR IN MM | SPACI NG IN MM | NO. OF BARS | LENGTH OF EACH BAR (M) | TOTAL LENG TH (M) | Unit Weight Kg/M | TOTAL WEIGHT KgS.
J |  | FOOTING BOTTOM | LONGI TUDIN AL | 25 | 125 | 45 | 14.40 | 648 | 3.86 | 2502
K |  | FOOTING BOTTOM | TRAN SVER SE | 25 | 125 | 103 | 9.30 | 957.9 | 3.86 | 3698
L |  | FOOTING TOP | LONGI TUDIN AL | 20 | 125 | 45 | 14.40 | 648 | 2.47 | 1601
TABLE 6 (Page 11)
M |  | FOOTING TOP | TRAN SVER SE | 20 | 125 | 103 | 9.30 | 957.9 | 2.47 | 2367
M |  | FOOTING STIRRUPS | TRAN SVER SE | 16 | 150 | 570 | 3.75 | 2138 | 1.58 | 3378
| overlaps |  |  | 25 |  | 45 | 2.08 | 93.6 | 3.86 | 362
| overlaps |  |  | 20 |  | 32 | 1.65 | 52.8 | 2.47 | 131
|  | TOTAL IN ONE FOOTING | [7 empty] | 14039
SCHEDULE OF REINFORCEMENT FOR PIER
TYPE OF BAR | SHAPE | LOCATION | DIREC TION | DIA OF BAR IN MM | SPACI NG IN MM | NO. OF BARS | LENGTH OF EACH BAR (M) | TOTAL LENG TH (M) | Unit Weight Kg/M | TOTAL WEIGHT KgS.
N |  | PIER FLARED BOTTOM | VERTI CAL | 25 | 125 | 136 | 7.51 | 1021 | 3.86 | 3941
O |  | PIER STRAIGHT | VERTI CAL | 25 | 125 | 166 | 10.66 | 1770 | 3.86 | 6831
P |  | PIER | LATER AL | 20 | 125 | 45 | 31.17 | 1403 | 2.47 | 3465
Q |  | PIER FLARED BOTTOM | LATER AL | 20 | 125 | 5 | 37.34 | 186.7 | 2.47 | 462
R |  | PIER | CLOS ED TIES | 16 | 150 | 540 | 1.63 | 877.5 | 1.58 | 1387
TABLE 7 (Page 12)
S |  | PIER | OPEN TIES | 8 | EVERY 3 rd BAR BOTH WAYS | 1080 | 1.27 | 1376 | 0.40 | 551
|  | TOTAL IN ONE PIER | [7 empty] | 16637
SCHEDULE OF REINFORCEMENT FOR ABUTMENT
TYPE OF BAR | SHAPE | LOCATION | DIREC TION | DIA OF BAR IN MM | SPACI NG IN MM | NO. OF BARS | LENGTH OF EACH BAR (M) | TOTAL LENG TH (M) | Unit Weight Kg/M | TOTAL WEIGHT KgS.
N | ABUTMENT FACE | SKIN - VERTICAL | VERTI CAL | 12 | 125 | 136 | 7.50 | 1020 | 0.89 | 908
O |  | SKIN - HORIZONT AL | VERTI CAL | 12 | 125 | 166 | 8.50 | 1411 | 0.89 | 1256
O | RETURN WALL FACE | SKIN - VERTICAL | VERTI CAL | 12 | 125 | 160 | 5.00 | 800 | 0.89 | 712
P |  | SKIN - HORIZONT AL | LATER AL | 12 | 125 | 160 | 5.25 | 840 | 0.89 | 748
|  | TOTAL IN ONE ABUTMENT' | [7 empty] | 3624
TABLE 8 (Page 13)
SCHEDULE OF REINFORCEMENT FOR PIER CAP
TYPE OF BAR | SHAPE | LOCATION | DIREC TION | DIA OF BAR IN MM | SPACI NG IN MM | NO. OF BARS | LENGTH OF EACH BAR (M) | TOTAL LENG TH (M) | Unit Weig ht Kg/M | TOTAL WEIGHT KgS.
a |  | VER STIRRUPS IN LONG DIRECTION | LONGI TUDIN AL | 20 |  | 5 | 36.97 | 231.1 | 2.47 | 571
s1 |  | STIRRUPS IN SHORT DIRECTION | STRIR RUPS | 12 | 300 | 61 | 5.35 | 407.9 | 0.89 | 364
s2 |  | PROJECTE D PORTION | STRIR RUPS | 12 | 100 | 30 | 4.75 | 178.1 | 0.89 | 159
h1 |  | HORIZONTA L STIRRUPS IN LONG DIRECTION | STRIR RUPS | 12 | 240 | 3 | 38.75 | 145.3 | 0.89 | 130
|  | TOTAL IN ONE PIER CAP | [7 empty] | 1224
SCHEDULE OF REINFORCEMENT FOR ABUTMENTR CAP
TYPE OF BAR | SHAPE | LOCATION | DIREC TION | DIA OF BAR IN MM | SPACI NG IN MM | NO. OF BARS | LENGTH OF EACH BAR (M) | TOTAL LENG TH (M) | Unit Weig ht Kg/M | TOTAL WEIGHT KgS.
a |  | BOTTOM | LONGI TUDIN AL | 16 |  | 8 | 18.40 | 184 | 1.58 | 291
b |  | TOP | LONGI TUDIN AL | 16 |  | 8 | 18.40 | 184 | 1.58 | 291
c |  |  | STRIR RUPS | 12 | 300 | 61 | 2.55 | 194.4 | 0.89 | 174
d |  | SIDE FACE |  | 12 |  | 4 | 19.70 | 98.5 | 0.89 | 88
|  | TOTAL IN ONE ABUTMENT CAP | [7 empty] | 844
TABLE 9 (Page 14)
DRG. NO.SD/114
SL.No. | LOCATION | BAR MKD | SHAPE | DIA (m m) | SPACING (m m) | LENGTH (m m) | NOS | TOTAL LENGTH(m) | WEIGHT (Kg.)
1 | SLAB BOTTOM ALONG- X | a1 |  | 25 | 125 | 11150 | 67 | 747.05 | 2914
2 | SLAB BOTTOM ALONG- Y | a2 |  | 12 | 115 | 8830 | 94 | 830.02 | 748
3 | SLAB SIDE ALONG-Y | a3 |  | 10 |  | 11900 | 2 | 23.80 | 17
4 | SLAB TOP ALONG- X | a4 |  | 10 | 125 | 11240 | 64 | 719.36 | 504
5 | SLAB TOP ALONG- Y | a5 |  | 10 | 125 | 9000 | 84 | 756.00 | 530
10 | KERB- BOTOM | b1 |  | 12 | - | 11500 | 8 | 92.00 | 83
11 | KERB- TOP | b2 |  | 12 | - | 11530 | 8 | 92.24 | 84
11 | KERB- SIDES | b3 |  | 10 | - | 10840 | 8 | 86.72 | 61
12 | KERB- STIRRUPS | b4 |  | 10 | 200 | 2870 | 76 | 218.12 | 153
13 | Wearing Course X |  |  | 12 | 150 | 7900 | 80 | 632.00 | 569
14 | Wearing Course y |  |  | 12 | 150 | 10000 | 67 | 670.00 | 603
6266
|  |  | qty for 4 slabs |  |  | 4 | x | 6266.00 | 25064
OVERLAPS
| SLAB BOTTOM ALONG- X | a1 | SLAB 1,2,3 AND 4 (28+26+30+32) | 25 |  | 2050 | 116 | 237.80 | 928
| SLAB BOTTOM ALONG- Y | a2 | SLAB 1,2,3 AND 4 (31+33+27+33) | 12 |  | 9600 | 124 | 1190.40 | 1072
[7 empty] | TOTAL |  | 27064