## PDF Tables
TABLE DATA FROM: RETWALL BILL.pdf
This worksheet contains properly formatted tables extracted from the PDF
TABLE 1 (Page 1)
1 | 1EarthworkinexcavationforfoundationofB-1 structure complete with all lift, dewatering, 1.1.4 shoring and shuttering etc. including refilling of trenches in 250 mm layer, ramming, watering and disposal of surplus soll within a lead of 1000 meters, as per drawing and technical Earth In excavation for foundation of specification. [MORTH Specification: Clause 304]. in ordinary soll [MORTH Specification clause 301] BY MECHANICAL MEANS Depth upto 3m | 935.74 | Cum | 57 | P Cum | 53337.32
2 | Earthwork In excavation for foundation of B-1 structure complete with all lift, dewatering, 1.3.2 shoring and shuttering etc. including refilling of trenches in 250 mm layer, ramming, watering and disposal of surplus soil within a lead of 1000 meters, as per drawing and technical Earth in excavation for foundation of specification. [MORTH Specification Clause 304].In Ordinary/Soft rock (not requiring blasting) [MORTH Specification: Clause 3011 BY MECHANICAL MEANS | 382.44 | Cum | 83 | P Cum | 31742.51
3 | Structural cement concrete (Design Mix) in open foundations, with form work, at level. Cement concrete for plain/reinforced concrete in open foundations as per drawing and technical specification. [MORTH Specification: Section 1700 & 1500). With 20mm nominal size aggregate P.C.C. M-15 grade | 93.57 | Cum | 3038 | P Cum | 284278.57
4 | Structural cement concrete for plain concrete/ reinforced concrete for substructure at any level, complete as per [MORTH Specification: Section 1500 & 1700]. drawing and technical specification. Design mix concrete PCC M-15 Upto 5 mtr. Height | 1863.99 | cum | 3666 | P Cum | 6833377.26
6 | Providing A.C. pipe Weep holes 150mm B-3 dia in Masonry/plain Concrete/Reinforced 13 Concrete abutment, wing wall/return wall complete as per drawing and technical specification. [MORTH Specification : Clause 2205]. | 489.60 | R mtr | 114 | P RM | 55814.40