## PDF Tables
TABLE DATA FROM: bill bridge only.pdf
This worksheet contains properly formatted tables extracted from the PDF
TABLE 1 (Page 1)
1 | 1 Earthwork in excavation for foundation of B- 1 structure complete with all lift, dewatering, 1.1.4 shoring and shuttering etc. including refillingoftrenchesin250mmlayer,ramming, watering and disposal of surplus soll within a lead of 1000 meters, as per drawing and technicalEarth Inexcavation forfoundation of specification. [MORTH Specification: Clause 304]. in ordinary soll [MORTH Specification clause 301]BYMECHANICAL MEANS Depth upto 3m | 618.58 | Cum | 57 | P Cum | 35259.00
2 | Earthwork In excavation for foundation of B-1 structure complete with all lift, dewatering, 1.3.2 shoring and shuttering etc. including refillingoftrenchesin250mmlayer,ramming, watering and disposal of surplus soil within a lead of 1000 meters, as per drawing and technicalEarth in excavation forfoundation of specification. [MORTH Specification Clause 304].In Ordinary/Soft rock (not requiring blasting) [MORTH Specification: Clause 3011 BY MECHANICAL MEANS | 572.21 | Cum | 83 | P Cum | 47493.02
3 | Earthwork in excavation for foundation of B-1 structure complete with all lift, dewatering. 1.4.2 shoring and shuttering etc. including refillingoftrenchesin250mmlayer,ramming, watering and disposal of surplus soil within a lead of 1000 meters, as per drawing and technicalEarth in excavation forfoundation of specification. [MORTH Specification: Clause 304]. In Hard Rock [MORTH Specification : Clause 301, 302, 303]. Blasting Prohibited | 1088.31 | Cum | 670 | P Cum | 729167.70
4 | Structural cement concrete (Design Mix) in open foundations, with form work, at level. Cement concrete for plain/reinforced concrete in open foundations as per drawing and technical specification. [MORTH Specification: Section 1700 & 1500). With 20mm nominal size aggregate P.C.C. M-20 grade | 114.44 | Cum | 4017 | P Cum | 459709.50
5 | Structural cement concrete (Design Mix) B-2 in open foundations, with form work, at 6.6.6 any level. Cement plain/reinforced concrete for concrete in open foundations as per drawing and technical specification. [MORTH Specification : Section 1700 & 1500]. With 20mm nominal size aggregate R.C.C. M-25 grade | 961.61 | Cum | 4341 | P Cum | 4174341.41
TABLE 2 (Page 2)
6 | Providing and laying steel reinforcement at any level in foundation complete as per 13.1 drawing and technical specification. [MORTH Specification: Section 1600]. HYSD bar reinforcement | 64.55 | T | 88567 | P tonne | 5716734.15
7 | Structural cement concrete (Design Mix) in open foundations, with form work, at level. Cement concrete for plain/reinforced concrete in open foundations as per drawing and technical specification. [MORTH Specification: Section 1700 & 1500). With 20mm nominal size aggregate P.C.C. M-15 grade | 272.80 | Cum | 3038 | P Cum | 828766.40
8 | Structural cement concrete for plain concrete/ reinforced concrete for substructure at any level, complete as per [MORTH Specification: Section 1500 & 1700]. drawing and technical specification.Design mixconcrete PCC M-25 Upto 5 mtr. Height | 372.09 | cum | 4319 | P Cum | 1607050.23
9 | Steel reinforcement in substructure HYSD reinforcement | 57.16 | T | 88737 | P tonne | 5072118.18
10 | Providing A.C. pipe Weep holes 150mm B-3 dia in Masonry/plain Concrete/Reinforced 13 Concrete abutment, wing wall/return wall complete as per drawing and technical specification. [MORTH Specification : Clause 2205]. | 408.50 | R mtr | 114 | P RM | 46569.00
11 | Providing and and filling in foundation Btrenches, and back filling behind abutments, wing walls, return wall etc., and below pipe bed in layers not exceeding 150mm thick including watering and compacting (IRC-78) | 10.11 | cum | 745 | P Cum | 7534.19
12 | Filter medium behind abutment, wing wall and return wall, complete as per drawing andtechnicalspecification.(SameasR7.20.3) [MORTH Specification: Clause 2504]. | 419.13 | cum | 560 | P Cum | 234712.80
13 | Structural RCC/PSC upto a height of 5 mtr. for reinforcedconcreteinsuperstructurecomplete including steel formwork, scaffolding etc. As perdrawingandtechnicalspecification.Design mix concrete. [MORTH Specification : 1500 & 1700].RCC M-30 grade Solid slab superstructure at any level in superstructure complete as per drawing and technical Specification. [MORTH Specification: Section 1600] | 297.09 | cum | 6307 | P Cum | 1873752.94
14 | Steel reinforcement in Superstructure HYSD reinforcement | 27.06 | T | 89654 | P tonne | 2426395.86
TABLE 3 (Page 3)
15 | Reinforced cementconcrete wearing coat B-4 M-30 grade at any level including formwork and reinforcement complete as per drawing and technical Specification. MORTH Specification: Clause 2204, 1500 & 1700]. | 43.56 | Cum | 7720 | P Cum | 336302.50
16 | Providing and Laying PCC M-15 grade B-4 leveling course below approach slab 15 complete as per drawing and technical specifications. [MORTH specification: 2700] | 14.22 | cum | 2471 | P Cum | 35137.62
17 | Reinforced cement concrete M-30 grade B-4 approach slab including reinforcement 16 and formwork complete as per drawing and technicalspecifications.[MoRTHspecification: 1500, 1600, 1700, 2704] | 21.33 | cum | 7073 | P Cum | 150867.09
18 | Providing, laying and fixing of Filler Joint Providing and fixing 2mm thick Corrugated Copper Plate in expansion joint complete as per drawing and technical specifications in MORTH specification: clause 2605. | 31.88 | Sqm | 3673 | P Sqm | 117076.88