## PDF Tables
TABLE DATA FROM: r2.pdf
This worksheet contains properly formatted tables extracted from the PDF
TABLE 1 (Page 1)
SCHEDULE OF REINFORCEMENT FOR ABUTMENT FOOTING
TYPE OF BAR | SHAPE | LOCATION | DIREC TION | DIA OF BAR IN MM | SPACI NG IN MM | NO. OF BARS | LENGTH OF EACH BAR (M) | TOTAL LENG TH (M) | Unit Weight Kg/M | TOTAL WEIGHT KgS.
J |  | FOOTING BOTTOM | LONGI TUDIN AL | 25 | 125 | 68 | 8.90 | 605.2 | 3.86 | 2337
K |  | FOOTING BOTTOM | TRAN SVER SE | 25 | 125 | 68 | 9.30 | 632.4 | 3.86 | 2442
L |  | FOOTING TOP | LONGI TUDIN AL | 20 | 125 | 68 | 8.90 | 605.2 | 2.47 | 1495
M |  | FOOTING TOP | TRAN SVER SE | 20 | 125 | 68 | 9.30 | 632.4 | 2.47 | 1563
M |  | FOOTING STIRRUPS | TRAN SVER SE | 16 | 150 | 570 | 3.75 | 2138 | 1.58 | 3378
|  | TOTAL IN ONE FOOTING | [7 empty] | 11215
SCHEDULE OF REINFORCEMENT FOR PIER FOOTING
TYPE OF BAR | SHAPE | LOCATION | DIREC TION | DIA OF BAR IN MM | SPACI NG IN MM | NO. OF BARS | LENGTH OF EACH BAR (M) | TOTAL LENG TH (M) | Unit Weight Kg/M | TOTAL WEIGHT KgS.
J |  | FOOTING BOTTOM | LONGI TUDIN AL | 25 | 125 | 45 | 14.40 | 648 | 3.86 | 2502
K |  | FOOTING BOTTOM | TRAN SVER SE | 25 | 125 | 103 | 9.30 | 957.9 | 3.86 | 3698
L |  | FOOTING TOP | LONGI TUDIN AL | 20 | 125 | 45 | 14.40 | 648 | 2.47 | 1601
TABLE 2 (Page 2)
M |  | FOOTING TOP | TRAN SVER SE | 20 | 125 | 103 | 9.30 | 957.9 | 2.47 | 2367
M |  | FOOTING STIRRUPS | TRAN SVER SE | 16 | 150 | 570 | 3.75 | 2138 | 1.58 | 3378
| overlaps |  |  | 25 |  | 45 | 2.08 | 93.6 | 3.86 | 362
| overlaps |  |  | 20 |  | 32 | 1.65 | 52.8 | 2.47 | 131
|  | TOTAL IN ONE FOOTING | [7 empty] | 14039
SCHEDULE OF REINFORCEMENT FOR PIER
TYPE OF BAR | SHAPE | LOCATION | DIREC TION | DIA OF BAR IN MM | SPACI NG IN MM | NO. OF BARS | LENGTH OF EACH BAR (M) | TOTAL LENG TH (M) | Unit Weight Kg/M | TOTAL WEIGHT KgS.
N |  | PIER FLARED BOTTOM | VERTI CAL | 25 | 125 | 136 | 7.51 | 1021 | 3.86 | 3941
O |  | PIER STRAIGHT | VERTI CAL | 25 | 125 | 166 | 10.66 | 1770 | 3.86 | 6831
P |  | PIER | LATER AL | 20 | 125 | 45 | 31.17 | 1403 | 2.47 | 3465
Q |  | PIER FLARED BOTTOM | LATER AL | 20 | 125 | 5 | 37.34 | 186.7 | 2.47 | 462
R |  | PIER | CLOS ED TIES | 16 | 150 | 540 | 1.63 | 877.5 | 1.58 | 1387
TABLE 3 (Page 3)
S |  | PIER | OPEN TIES | 8 | EVERY 3 rd BAR BOTH WAYS | 1080 | 1.27 | 1376 | 0.40 | 551
|  | TOTAL IN ONE PIER | [7 empty] | 16637
SCHEDULE OF REINFORCEMENT FOR ABUTMENT
TYPE OF BAR | SHAPE | LOCATION | DIREC TION | DIA OF BAR IN MM | SPACI NG IN MM | NO. OF BARS | LENGTH OF EACH BAR (M) | TOTAL LENG TH (M) | Unit Weight Kg/M | TOTAL WEIGHT KgS.
N | ABUTMENT FACE | SKIN - VERTICAL | VERTI CAL | 12 | 125 | 136 | 7.50 | 1020 | 0.89 | 908
O |  | SKIN - HORIZONT AL | VERTI CAL | 12 | 125 | 166 | 8.50 | 1411 | 0.89 | 1256
O | RETURN WALL FACE | SKIN - VERTICAL | VERTI CAL | 12 | 125 | 160 | 5.00 | 800 | 0.89 | 712
P |  | SKIN - HORIZONT AL | LATER AL | 12 | 125 | 160 | 5.25 | 840 | 0.89 | 748
|  | TOTAL IN ONE ABUTMENT' | [7 empty] | 3624