## PDF Content
Converted PDF Content
Original file: PADLI MANOHAR JI.pdf
S.No. Particulars. Quantity Rate Unit Amount
11 Earthwork in excavation for foundation of B-
1 structure complete with all lift, dewatering,
1.1.4 shoring and shuttering etc. including
refilling of trenches in 250 mm layer, ramming,
watering and disposal of surplus soll within a
lead of 1000 meters, as per drawing and
technical Earth In excavation for foundation of
specification. [MORTH Specification: Clause
304]. in ordinary soll [MORTH Specification
clause 301] BY MECHANICAL MEANS Depth
upto 3m 618.58 Cum 57 P Cum 35259.00
2Earthwork In excavation for foundation of B-1
structure complete with all lift, dewatering,
1.3.2 shoring and shuttering etc. including
refilling of trenches in 250 mm layer, ramming,
watering and disposal of surplus soil within a
lead of 1000 meters, as per drawing and
technical Earth in excavation for foundation of
specification. [MORTH Specification Clause
304].In Ordinary/Soft rock (not requiring
blasting) [MORTH Specification: Clause 3011
BY MECHANICAL MEANS 572.21 Cum 83 P Cum 47493.02
3Earthwork in excavation for foundation of B-1
structure complete with all lift, dewatering.
1.4.2 shoring and shuttering etc. including
refilling of trenches in 250 mm layer, ramming,
watering and disposal of surplus soil within a
lead of 1000 meters, as per drawing and
technical Earth in excavation for foundation of
specification. [MORTH Specification: Clause
304]. In Hard Rock [MORTH Specification :
Clause 301, 302, 303]. Blasting Prohibited 1088.31 Cum 670 P Cum 729167.70
4Structural cement concrete (Design Mix) in
open foundations, with form work, at level.
Cement concrete for plain/reinforced concrete
in open foundations as per drawing and
technical specification. [MORTH Specification:
Section 1700 & 1500).
With 20mm nominal size aggregate
P.C.C. M-20 grade 114.44 Cum 4017 P Cum 459709.50
5Structural cement concrete (Design Mix)
B-2 in open foundations, with form work, at
6.6.6 any level. Cement plain/reinforced
concrete for concrete in open foundations as
per drawing and technical specification.
[MORTH Specification : Section 1700 & 1500].
With 20mm nominal size aggregate
R.C.C. M-25 grade 961.61 Cum 4341 P Cum 4174341.41BRIDGE AT CHAINAGE (PADLI GUJARESHWAR)
ABSTRACT OF COST
S.No. Particulars. Quantity Rate Unit Amount
6Providing and laying steel reinforcement at any
level in foundation complete as per 13.1
drawing and technical specification. [MORTH
Specification: Section 1600]. HYSD bar
reinforcement 64.55 T 88567 P tonne 5716734.15
7Structural cement concrete (Design Mix) in
open foundations, with form work, at level.
Cement concrete for plain/reinforced concrete
in open foundations as per drawing and
technical specification. [MORTH Specification:
Section 1700 & 1500).
With 20mm nominal size aggregate
P.C.C. M-15 grade 272.80 Cum 3038 P Cum 828766.40
8Structural cement concrete for plain concrete/
reinforced concrete for substructure at any
level, complete as per [MORTH Specification:
Section 1500 & 1700]. drawing and technical
specification. Design mix concrete PCC M-25
Upto 5 mtr. Height 372.09 cum 4319 P Cum 1607050.23
9Steel reinforcement in substructure
HYSD reinforcement 57.16 T 88737 P tonne 5072118.18
10Providing A.C. pipe Weep holes 150mm B-3
dia in Masonry/plain Concrete/Reinforced 13
Concrete abutment, wing wall/return wall
complete as per drawing and technical
specification. [MORTH Specification : Clause
2205]. 408.50 R mtr 114 P RM 46569.00
11Providing and and filling in foundation
Btrenches, and back filling behind abutments,
wing walls, return wall etc., and below pipe
bed in layers not exceeding 150mm thick
including watering and compacting (IRC-78) 10.11 cum 745 P Cum 7534.19
12 Filter medium behind abutment, wing wall
and return wall, complete as per drawing
and technical specification. (Same as R7.20.3)
[MORTH Specification: Clause 2504]. 419.13 cum 560 P Cum 234712.80
13Structural RCC/PSC upto a height of 5 mtr. for
reinforced concrete in superstructure complete
including steel formwork, scaffolding etc. As
per drawing and technical specification.Design
mix concrete. [MORTH Specification : 1500 &
1700].RCC M-30 grade Solid slab
superstructure at any level in superstructure
complete as per drawing and technical
Specification. [MORTH Specification: Section
1600] 297.09 cum 6307 P Cum 1873752.94
14Steel reinforcement in Superstructure
HYSD reinforcement 27.06 T 89654 P tonne 2426395.86
S.No. Particulars. Quantity Rate Unit Amount
15Reinforced cement concrete wearing coat B-4
M-30 grade at any level including formwork
and reinforcement complete as per drawing
and technical Specification. MORTH
Specification: Clause 2204, 1500 & 1700]. 43.56 Cum 7720 P Cum 336302.50
16Providing and Laying PCC M-15 grade B-4
leveling course below approach slab 15
complete as per drawing and technical
specifications. [MORTH specification: 2700] 14.22 cum 2471 P Cum 35137.62
17Reinforced cement concrete M-30 grade B-4
approach slab including reinforcement 16 and
formwork complete as per drawing and
technical specifications. [MoRTH specification:
1500, 1600, 1700, 2704] 21.33 cum 7073 P Cum 150867.09
18Providing, laying and fixing of Filler Joint
Providing and fixing 2mm thick Corrugated
Copper Plate in expansion joint complete as
per drawing and technical specifications in
MORTH specification: clause 2605. 31.88 Sqm 3673 P Sqm 117076.88
Total Rs. 18959455.58
S.N. Particulars Nos. Length Breadth Height Qty. Units
1Earthwork in excavation for foundation of
structure complete with all lift, dewatering,
1.1.4 shoring and shuttering etc. including
refilling of trenches in 250 mm layer,
ramming, watering and disposal of surplus
soll within a lead of 1000 meters, as per
drawing and technical Earth In excavation
for foundation of specification. [MORTH
Specification: Clause 304]. in ordinary soll
[MORTH Specification clause 301] BY
MECHANICAL MEANS Depth upto 3m
Abutment A1 1 x 8.50x8.80x 1.50 = 112.20 Cum
Piers 1 x 5.90x 13.10 x 1.65 = 127.53 Cum
1 x 5.90x 13.10 x 1.65 = 127.53 Cum
1 x 5.90x 13.10 x 1.80 = 139.12 Cum
Abutment A2 1 x 8.50x8.80x 1.50 = 112.20 Cum
Total Qty. 618.58 Cum
2Earthwork In excavation for foundation of B-
1 structure complete with all lift, dewatering,
1.3.2 shoring and shuttering etc. including
refilling of trenches in 250 mm layer,
ramming, watering and disposal of surplus
soil within a lead of 1000 meters, as per
drawing and technical Earth in excavation
for foundation of specification. [MORTH
Specification Clause 304].In Ordinary/Soft
rock (not requiring blasting) [MORTH
Specification: Clause 3011 BY
MECHANICAL MEANS
Abutment A1 1 x 8.50x8.80x 1.50 = 112.20 Cum
Piers 1 x 5.90x 13.10 x 1.50 = 115.94 Cum
1 x 5.90x 13.10 x 1.50 = 115.94 Cum
1 x 5.90x 13.10 x 1.50 = 115.94 Cum
Abutment A2 1 x 8.50x8.80x 1.50 = 112.20 Cum
Total Qty. 572.21 Cum
3Earthwork in excavation for foundation of B-
1 structure complete with all lift, dewatering.
1.4.2 shoring and shuttering etc. including
refilling of trenches in 250 mm layer,
ramming, watering and disposal of surplus
soil within a lead of 1000 meters, as per
drawing and technical Earth in excavation
for foundation of specification. [MORTH
Specification: Clause 304]. In Hard Rock
[MORTH Specification : Clause 301, 302,
303]. Blasting Prohibited
Abutment A1 1 x 8.50x8.80x 2.25 = 168.30 Cum
Piers 1 x 5.90x 13.10 x 3.00 = 231.87 CumBRIDGE AT CHAINAGE (PADLI GUJARESHWAR)
DETAILS OF MEASUREMENTS
S.N. Particulars Nos. Length Breadth Height Qty. Units
1 x 5.90x 13.10 x 3.15 = 243.46 Cum
1 x 5.90x 13.10 x 2.85 = 220.28 Cum
Abutment A2 1 x 8.50x8.80x 3.00 = 224.40 Cum
Total Qty. 1088.31 Cum
4Structural cement concrete (Design Mix) in
open foundations, with form work, at level.
Cement concrete for plain/reinforced
concrete in open foundations as per
drawing and technical specification.
[MORTH Specification:
Section 1700 & 1500).
With 20mm nominal size aggregate
P.C.C. M-20 grade
Abutment A1 1 x 8.50x8.80x 0.30 = 22.44 Cum
Piers 1 x 5.90x 13.10 x 0.30 = 23.19 Cum
1 x 5.90x 13.10 x 0.30 = 23.19 Cum
1 x 5.90x 13.10 x 0.30 = 23.19 Cum
Abutment A2 1 x 8.50x8.80x 0.30 = 22.44 Cum
Total Qty. 114.44 Cum
5Structural cement concrete (Design Mix)
B-2 in open foundations, with form work, at
6.6.6 any level. Cement plain/reinforced
concrete for concrete in open foundations
as per drawing and technical specification.
[MORTH Specification : Section 1700 &
1500].
With 20mm nominal size aggregate
R.C.C. M-25 grade
Abutment A1 1 x 8.20x8.50x 0.85 = 59.25 Cum
1 x 4.75x8.50x 1.80 = 72.68 Cum
Piers 1 x 5.60x 12.80 x 3.10 = 222.21 Cum
1 x 5.60x 12.80 x 3.25 = 232.96 Cum
1 x 5.60x 12.80 x 3.30 = 236.54 Cum
Abutment A2 1 x 8.20x8.50x 0.85 = 59.25 Cum
1 x 4.75x8.50x 1.95 = 78.73 Cum
Total Qty. 961.61 Cum
6Providing and laying steel reinforcement at
any level in foundation complete as per
13.1 drawing and technical specification.
[MORTH Specification: Section 1600].
HYSD bar reinforcement
Abutment A1 & A2 2 x 11215 = 22430 Kg
Piers 3 x 14039 = 42117 Kg
Total Qty. 64547 Kg
64.55 MT
S.N. Particulars Nos. Length Breadth Height Qty. Units
7Structural cement concrete (Design Mix) in
open foundations, with form work, at level.
Cement concrete for plain/reinforced
concrete in open foundations as per
drawing and technical specification.
[MORTH Specification:
Section 1700 & 1500).
With 20mm nominal size aggregate
P.C.C. M-15 grade
Abutment A1 1 x 8.20x8.50x 0.75 = 52.28 Cum
Piers 1 x 5.60x 12.80 x 0.75 = 53.76 Cum
1 x 5.60x 12.80 x 0.75 = 53.76 Cum
1 x 5.60x 12.80 x 0.75 = 53.76 Cum
Abutment A2 1 x 8.20x8.50x 0.85 = 59.25 Cum
Total Qty. 272.80 Cum
8Structural cement concrete for plain
concrete/ reinforced concrete for
substructure at any level, complete as per
[MORTH Specification: Section 1500 &
1700]. drawing and technical specification.
Design mix concrete PCC M-25 Upto 5 mtr.
Height
Abutment A1 1 x 8.50x1.05x 5.10 = 45.52 Cum
Return Wall 2 x 5.50x0.75x 6.50 = 53.63 Cum
Abut Cap 1 x 8.80x0.90x 0.40 = 3.17 Cum
Piers 1 x 5.60x 12.80 x 0.75 = 53.76 Cum
1 x 5.60x 12.80 x 0.75 = 53.76 Cum
1 x 5.60x 12.80 x 0.75 = 53.76 Cum
Abutment A2 1 x 8.50x1.05x 5.10 = 45.52 Cum
Return Wall 2 x 5.50x0.75x 7.25 = 59.81 Cum
Abut Cap 1 x 8.80x0.90x 0.40 = 3.17 Cum
Total Qty. 372.09 Cum
9Steel reinforcement in substructure
HYSD reinforcement
Abutment A1 & A2 2 x 3624 = 7248 Kg
Piers 3 x 16637 = 49911 Kg
Total Qty. 57159 Kg
57.16 MT
10Providing A.C. pipe Weep holes 150mm B-
3 dia in Masonry/plain Concrete/Reinforced
13 Concrete abutment, wing wall/return wall
complete as per drawing and technical
specification. [MORTH Specification :
Clause 2205].
Abutments 2 x 7 x 5.25 = 73.50 RM
2 x 7 x 4.50 = 63.00 RM
2 x 7 x 3.50 = 49.00 RM
2 x 7 x 2.50 = 35.00 RM
2 x 7 x 1.50 = 21.00 RM
Return Walls 4 x 5 x 3.50 = 70.00 RM
4 x 5 x 2.50 = 50.00 RM
4 x 5 x 1.50 = 30.00 RM
4 x 5 x 0.85 = 17.00 RM
S.N. Particulars Nos. Length Breadth Height Qty. Units
Total Qty. 408.50 RM
11Providing and and filling in foundation
Btrenches, and back filling behind
abutments, wing walls, return wall etc., and
below pipe bed in layers not exceeding
150mm thick including watering and
compacting (IRC-78)
1 x 1.80x2.00x 0.30 = 1.08 Cum
1 x 2.60x 2.80 x 0.30 = 2.18 Cum
1 x 2.50x 2.70 x 0.30 = 2.03 Cum
1 x 2.10x 2.30 x 0.30 = 1.45 Cum
1 x 2.20x 2.50 x 0.30 = 1.65 Cum
1 x 2.30x 2.50 x 0.30 = 1.73 Cum
Total Qty. 10.11 Cum
12Filter medium behind abutment, wing wall
and return wall, complete as per drawing
and technical specification. (Same as
R7.20.3) [MORTH Specification: Clause
2504].
Abut 2 x 7.90x3.10x 4.50 = 220.41 Cum
Return 4 x 4.80x 2.30 x 4.50 = 198.72 Cum
Total Qty. 419.13 Cum
13Structural RCC/PSC upto a height of 5 mtr.
for reinforced concrete in superstructure
complete including steel formwork,
scaffolding etc. As per drawing and
technical specification.Design mix concrete.
[MORTH Specification : 1500 & 1700].RCC
M-30 grade Solid slab superstructure at any
level in superstructure complete as per
drawing and technical Specification.
[MORTH Specification: Section 1600]
Slab 4 x 10.00x 8.50 x 0.77 = 261.80 Cum
Ends 4 x 10.00x 0.79 x 0.56 = 17.70 Cum
Kerb 2 x 51.00x 0.75 x 0.23 = 17.60 Cum
Total Qty. 297.09 Cum
14Steel reinforcement in Superstructure
HYSD reinforcement
AS PER DETAILS ENCLOSED FOR 4
SLABS27064 Kg 27.06 MT
15Reinforced cement concrete wearing coat B-
4 M-30 grade at any level including
formwork and reinforcement complete as
per drawing and technical Specification.
MORTH Specification: Clause 2204, 1500 &
1700].
1 x 51.25x 8.50 x 0.10 = 43.56 Cum
Total Qty. 43.56 Cum
16Providing and Laying PCC M-15 grade B-4
leveling course below approach slab 15
complete as per drawing and technical
specifications. [MORTH specification: 2700]
2 x 7.90x 4.50 x 0.20 = 14.22 Cum
Total Qty. 14.22 Cum
S.N. Particulars Nos. Length Breadth Height Qty. Units
17Reinforced cement concrete M-30 grade
approach slab including reinforcement 16
and formwork complete as per drawing and
technical specifications. [MoRTH
specification: 1500, 1600, 1700, 2704]
2 x 7.90x 4.50 x 0.30 = 21.33 Cum
Total Qty. 21.33 Cum
18Providing, laying and fixing of Filler Joint
Providing and fixing 2mm thick Corrugated
Copper Plate in expansion joint complete as
per drawing and technical specifications in
MORTH specification: clause 2605.
5 x 8.50x 0.75 = 31.88 Sq m
Total Qty. 31.88 Cum
PIER
FOOTING3 14039 42117
ABUTMENT
FOOTING2 11215 22430
PIER 3 16637 49911
ABUTMENT 2 3624 7248
DECK SLAB 1 27064 27064
TOTAL 148770NO. OF
UNITSWIIGHT
PER UNIT STRUCTUR
SL TOTAL
WEIGHT IN
J FOOTING
BOTTOMLONGI
TUDIN
AL25 125 68 8.90 605.2 3.86 2337
K FOOTING
BOTTOMTRAN
SVER
SE25 125 68 9.30 632.4 3.86 2442
L FOOTING
TOPLONGI
TUDIN
AL20 125 68 8.90 605.2 2.47 1495
M FOOTING
TOPTRAN
SVER
SE20 125 68 9.30 632.4 2.47 1563
M FOOTING
STIRRUPSTRAN
SVER
SE16 150 570 3.75 2138 1.58 3378
11215
J FOOTING
BOTTOMLONGI
TUDIN
AL25 125 45 14.40 648 3.86 2502
K FOOTING
BOTTOMTRAN
SVER
SE25 125 103 9.30 957.9 3.86 3698
L FOOTING
TOPLONGI
TUDIN
AL20 125 45 14.40 648 2.47 1601Unit Weight
Kg/MTOTAL
WEIGHT
KgS.SCHEDULE OF REINFORCEMENT FOR PIER FOOTING
TYPE
OF
BARSHAPE LOCATION DIREC
TIONDIA
OF
BAR
IN MMSPACI
NG IN
MMNO. OF
BARSLENGTH OF
EACH BAR
(M)TOTAL
LENG
TH (M)TOTAL
WEIGHT
KgS.
TOTAL IN ONE FOOTINGDIREC
TIONNO. OF
BARSLENGTH OF
EACH BAR
(M)Unit Weight
Kg/MSCHEDULE OF REINFORCEMENT FOR ABUTMENT FOOTING
SPACI
NG IN
MMTYPE
OF
BARLOCATION DIA
OF
BAR
IN MMTOTAL
LENG
TH (M)SHAPE
M FOOTING
TOPTRAN
SVER
SE20 125 103 9.30 957.9 2.47 2367
M FOOTING
STIRRUPSTRAN
SVER
SE16 150 570 3.75 2138 1.58 3378
overlaps 25 45 2.08 93.6 3.86 362
overlaps 20 32 1.65 52.8 2.47 131
14039
N PIER
FLARED
BOTTOMVERTI
CAL25 125 136 7.51 1021 3.86 3941
O PIER
STRAIGHTVERTI
CAL25 125 166 10.66 1770 3.86 6831
P PIER LATER
AL20 125 45 31.17 1403 2.47 3465
Q PIER
FLARED
BOTTOMLATER
AL20 125 5 37.34 186.7 2.47 462
R PIER CLOS
ED
TIES16 150 540 1.63 877.5 1.58 1387TOTAL IN ONE FOOTING
NO. OF
BARSLENGTH OF
EACH BAR
(M)TOTAL
LENG
TH (M)Unit Weight
Kg/MTOTAL
WEIGHT
KgS.SCHEDULE OF REINFORCEMENT FOR PIER
TYPE
OF
BARSHAPE LOCATION DIREC
TIONDIA
OF
BAR
IN MMSPACI
NG IN
MM
S PIER OPEN
TIES 8EVERY
3 rd
BAR
BOTH
WAYS1080 1.27 1376 0.40 551
16637
N ABUTMENT FACE SKIN -
VERTICALVERTI
CAL12 125 136 7.50 1020 0.89 908
O SKIN -
HORIZONT
ALVERTI
CAL12 125 166 8.50 1411 0.89 1256
O RETURN WALL FACE SKIN -
VERTICALVERTI
CAL12 125 160 5.00 800 0.89 712
P SKIN -
HORIZONT
ALLATER
AL12 125 160 5.25 840 0.89 748
3624SCHEDULE OF REINFORCEMENT FOR ABUTMENT
TYPE
OF
BARSHAPE LOCATION DIREC
TIONDIA
OF
BAR
IN MMSPACI
NG IN
MMNO. OF
BARSLENGTH OF
EACH BAR
(M)TOTAL
LENG
TH (M)Unit Weight
Kg/MTOTAL
WEIGHT
KgS.
TOTAL IN ONE ABUTMENT'TOTAL IN ONE PIER
a VER
STIRRUPS
IN LONG
DIRECTIONLONGI
TUDIN
AL20 5 36.97 231.1 2.47 571
s1 STIRRUPS
IN SHORT
DIRECTIONSTRIR
RUPS12 300 61 5.35 407.9 0.89 364
s2 PROJECTE
D PORTIONSTRIR
RUPS12 100 30 4.75 178.1 0.89 159
h1 HORIZONTA
L
STIRRUPS
IN LONG
DIRECTIONSTRIR
RUPS12 240 3 38.75 145.3 0.89 130
1224
a BOTTOM LONGI
TUDIN
AL16 8 18.40 184 1.58 291
b TOP LONGI
TUDIN
AL16 8 18.40 184 1.58 291
c STRIR
RUPS12 300 61 2.55 194.4 0.89 174
d SIDE FACE 12 4 19.70 98.5 0.89 88
844SCHEDULE OF REINFORCEMENT FOR PIER CAP
TYPE
OF
BARSHAPE LOCATION DIREC
TIONDIA
OF
BAR
IN MMSPACI
NG IN
MMNO. OF
BARSLENGTH OF
EACH BAR
(M)TOTAL
LENG
TH (M)
TYPE
OF
BARSHAPE LOCATION DIREC
TIONUnit
Weig
ht
Kg/M
SCHEDULE OF REINFORCEMENT FOR ABUTMENTR CAPTOTAL
WEIGHT
KgS.
TOTAL IN ONE PIER CAP
TOTAL
LENG
TH (M)Unit
Weig
ht
Kg/MTOTAL
WEIGHT
KgS.
TOTAL IN ONE ABUTMENT CAPDIA
OF
BAR
IN MMSPACI
NG IN
MMNO. OF
BARSLENGTH OF
EACH BAR
(M)
SCHEDULE OF REINFORCEMENT (PER SPAN)
SL.No. LOCATION BAR MKD SHAPE DIA
(m m)SPACING
(m m)LENGTH
(m m)NOS TOTAL
LENGTH(m)WEIGHT
(Kg.)
1 SLAB BOTTOM
ALONG- X a1 25 125 11150 67 747.05 2914
2 SLAB BOTTOM
ALONG- Ya2 12 115 8830 94 830.02 748
3 SLAB SIDE ALONG-Y a3 10 11900 2 23.80 17
4 SLAB TOP
ALONG- Xa4 10 125 11240 64 719.36 504
5 SLAB TOP
ALONG- Ya5 10 125 9000 84 756.00 530
10 KERB-
BOTOMb1 12 - 11500 8 92.00 83
11 KERB-
TOPb2 12 - 11530 8 92.24 84
11 KERB-
SIDESb3 10 - 10840 8 86.72 61
12 KERB-
STIRRUPSb4 10 200 2870 76 218.12 153
13 Wearing Course X 12 150 7900 80 632.00 569
14 Wearing Course y 12 150 10000 67 670.00 603
6266
qty for 4 slabs 4 x 6266.00 25064
SLAB BOTTOM
ALONG- X a1 SLAB 1,2,3 AND 4 (28+26+30+32) 25 2050 116 237.80 928
SLAB BOTTOM
ALONG- Ya2 SLAB 1,2,3 AND 4 (31+33+27+33) 12 9600 124 1190.40 1072
TOTAL 27064DRG. NO.SD/114
OVERLAPS