## OCR Content
OCR CONVERTED: RETWALL BILL.pdf
Converted using Optical Character Recognition
RETAINING WALLS (PADLI GUJARESHWAR)
ABSTRACT OF COST
S.No: Particulars. =—s~=~=<C~s*é«Qarntity = SS™S*«éRtte~S—SCUnit. = Amount Quantity Rate Unit Amount
1 Earthwork in excavation for foundation of B-1 935.74) Cum 53337.32
structure complete with all lift, dewatering, 1.1.4
shoring and shuttering etc. including
refilling of trenches in 250 mm layer, ramming,
watering and disposal of surplus soll within a
lead of 1000 meters, as per drawing and
technical Earth In excavation for foundation of
specification. [MORTH Specification: Clause
304]. in ordinary soll [MORTH Specification
clause 301] BY MECHANICAL MEANS Depth
upto 3m
Earthwork In excavation for foundation of B-1 382.44] Cum 31742.51
structure complete with all lift, dewatering, 1.3.2
shoring and shuttering etc. including
refilling of trenches in 250 mm layer, ramming,
watering and disposal of surplus soil within a
lead of 1000 meters, as per drawing and
technical Earth in excavation for foundation of
specification. [MORTH Specification Clause
304].In Ordinary/Soft rock (not requiring
blasting) [MORTH Specification: Clause 3011
BY MECHANICAL MEANS
284278.57
Structural cement concrete (Design Mix) in 93.57) Cum
open foundations, with form work, at level.
Cement concrete for plain/reinforced concrete
in open foundations as per drawing and
technical specification. [MORTH Specification:
Section 1700 & 1500).
With 20mm nominal size aggregate
P.C.C. M-15 grade
Structural cement concrete for plain concrete/ 1863.99) cum 6833377.26
reinforced concrete for substructure at any
level, complete as per [MORTH Specification:
Section 1500 & 1700]. drawing and technical
specification. Design mix concrete PCC M-15
Upto 5 mtr. Height
6 ¦ Providing A.C. pipe Weep holes 150mm B-3 489.60) R mtr 114 PRM 55814.40
dia in Masonry/plain Concrete/Reinforced 13
Concrete abutment, wing wall/return wall
complete as per drawing and _ technical
specification. [MORTH Specification : Clause
2205].
Total Rs. 7258550.06
RETAINING WALLS (PADLI GUJARESHWAR)
DETAILS OF MEASUREMENTS
S.N. Particulars Nos. Length Breadth Height Qty. Units
1 Earthwork in excavation for foundation of
structure complete with all lift, dewatering,
1.1.4 shoring and shuttering etc. including
refilling of trenches in 250 mm_ layer,
ramming, watering and disposal of surplus
soll within a lead of 1000 meters, as per
drawing and technical Earth In excavation
for foundation of specification. [MORTH
Specification: Clause 304]. in ordinary soll
[MORTH Specification clause 301] BY
MECHANICAL MEANS Depth upto 3m
Return Walls 1 1 x 15 x 2.22 x 1.50 = 49.88 Cum
1 x 15 x 2.77 x 1.50 = 62.25 Cum
1 x 15 x 2.73 x 1.50 = 61.50 Cum
1 x 15 x 2.63 x 1.50 = 59.25 Cum
1 x 15 x 2.68 x 1.50 = 60.38 Cum
1 x 15 x 2.67 x 1.50 = 60.00 Cum
1 x 15 x 2.60 x 1.50 = 58.50 Cum
1 x 15 x 2.52 x 1.50 = 56.63 Cum
1 x 15 x 2.65 x 1.50 = 59.63 Cum
1 x 15 x 2.68 x 1.50 = 60.38 Cum
1 x 2 x 2.68 x 1.50 = 8.05 Cum
Return Walls 2 1 x 15 x 2.42 x 1.50 = 54.38 Cum
1 x 15 x 2.33 Xx 1.50 = 52.50 Cum
1 x 7 x 2.12 x 1.50 = 22.23 Cum
1 x 15 x 2.28 x 1.50 = 51.38 Cum
1 x 15 x 2.27 Xx 1.50 = 51.00 Cum
Return Walls 3 1 x 6.95 x 2.27 xX 1.50 = 23.63 Cum
Return Walls 4 1 x 6.9 x 2.68 x 1.50 = 27.77 Cum
Pipe Culvert 1 x 6.2 Xx 2.77 x 1.50 = 25.73 Cum
Pipe Culvert 1 x 7.4 Xx 2.77 x 1.50 = 30.71 Cum
2 Earthwork In excavation for foundation of B-
1 structure complete with all lift, dewatering,
1.3.2 shoring and shuttering etc. including
refilling of trenches in 250 mm_ layer,
ramming, watering and disposal of surplus
soil within a lead of 1000 meters, as per
drawing and technical Earth in excavation
for foundation of specification. [MORTH
Specification Clause 304].In Ordinary/Soft
rock (not requiring blasting) [MORTH
Specification: Clause 3011 BY
MECHANICAL MEANS
Return Walls 1 1 x 15 x 2.22 x 0.45 = 14.96 Cum
1 x 15 x 2.77 x 0.50 = 20.75 Cum
1 x 15 x 2.73 x 1.25 = 51.25 Cum
1 x 15 x 2.63 x 1.90 = 75.05 Cum
1 x 15 x 2.68 x 0.90 = 36.23 Cum
1 x 15 x 2.67 x 0.45 = 18.00 Cum
Particulars Nos. Length Breadth Height Qty. Units
1 x 15 X 2.60 x 0.60 = 23.40 Cum
1 x 15 x 2.52 X 0.75 = 28.31 Cum
1 x 15 x 2.65 x 0.25 = 9.94 Cum
1 x 15 x 2.68 x 0.35 = 14.09 Cum
1 x 2 x 2.68 x 0.35 = 1.88 Cum
Return Walls 2 1 x 15 Xx 242 x 0.30 = 10.88 Cum
1 x 15 x 2.33 X 0.35 = 12.25 Cum
1 x 7 x 2.12 x 0.35 = 5.19 Cum
1 x 15 x 2.28 X 0.35 = 11.99 Cum
1 x 15 x 2.27 X 0.35 = 11.90 Cum
Return Walls 3 1 x 6.95 Xx 2.27 x 045 = 7.09 Cum
Return Walls 4 1 x 6.9 Xx 2.68 x 0.50 = 9.26 Cum
Pipe Culvert 1 x 6.2 Xx 2.77 x 0.50 = 8.58 Cum
Pipe Culvert 1 x 7.4 x 2.77 x 0.56 = 11.47 Cum
Structural cement concrete (Design Mix) in
open foundations, with form work, at level.
Cement concrete for _ plain/reinforced
concrete in open foundations as per drawing
and technical specification. [MORTH
Specification:
Section 1700 & 1500).
With 20mm nominal size aggregate
P.C.C. M-15 grade
Return Walls 1 1 x 15 X 2.22 x 0.15 = 4.99 Cum
1 x 15 x 2.77 X 0.15 = 6.23 Cum
1 x 15 x 2.73 X 0.15 = 6.15 Cum
1 x 15 x 2.63 x 0.15 = 5.93 Cum
1 x 15 x 2.68 x 0.15 = 6.04 Cum
1 x 15 x 2.67 x 0.15 = 6.00 Cum
1 x 15 x 2.60 x 0.15 = 5.85 Cum
1 x 15 x 2.52 xX 0.15 = 5.66 Cum
1 x 15 x 2.65 x 0.15 = 5.96 Cum
1 x 15 x 2.68 x 0.15 = 6.04 Cum
1 x 2 x 2.68 x 0.15 = 0.81 Cum
Return Walls 2 1 x 15 x 2.42 x 0.15 = 5.44 Cum
1 x 15 x 2.33 X 0.15 = 5.25 Cum
1 x 7 x 2.12 x 0.15 = 2.22 Cum
1 x 15 x 2.28 xX 0.15 = 5.14 Cum
1 x 15 x 2.27 X 0.15 = 5.10 Cum
Return Walls 3 1 x 6.95 X 2.27 x 0.15 = 2.36 Cum
Return Walls 4 1 x 6.9 Xx 2.68 x 0.15 = 2.78 Cum
Pipe Culvert 1 x 6.2 Xx 2.77 x 0.15 = 2.57 Cum
Pipe Culvert 1 x 7.4 x 2.77 x 0.15 = 3.07 Cum
Total Qty. 93.57 Cum
S.N. Particulars Nos. Length Breadth Height Qty. Units
4 Structural cement concrete for plain
concrete/ reinforced concrete for
substructure at any level, complete as per
[MORTH Specification: Section 1500 &
1700]. drawing and technical specification.
Design mix concrete PCC M-15 Upto 5 mtr.
Height
Return Walls 1 1 x 15 x 1.92 x 2.9 = 83.38 Cum
1 x 15 x 2.47 x 4.1 = 151.70 Cum
1 x 15 x 2.43 x 4.3 = 156.95 Cum
1 x 15 x 2.33 Xx 4.3 = 150.50 Cum
1 x 15 x 2.38 x 4.3 = 153.73 Cum
1 x 15 x 2.37 x 4.25 = 150.88 Cum
1 x 15 x 2.30 x 4.35 = 150.08 Cum
1 x 15 x 2.22 x 4.1 = 136.33 Cum
1 x 15 x 2.35 x 4.2 = 148.05 Cum
1 x 15 x 2.38 x 4.3 = 153.73 Cum
1 x 2 x 2.38 xX 4.3 = 20.50 Cum
Return Walls 2 1 x 15 x 2.12 x 2.90 = 92.08 Cum
1 x 15 x 2.03 x 2.95 = 89.98 Cum
1 x 7 x 1.82 x 2.60 = 33.06 Cum
1 x 15 x 1.98 x 2.95 = 87.76 Cum
1 x 15 x 1.97 x 2.90 = 85.55 Cum
Return Walls 3 1 x 6.95 x 46 x 0.15 = 4.80 Cum
Return Walls 4 1 x 6.9 x 4.85 x 0.15 = 5.02 Cum
Pipe Culvert 1 x 6.2 Xx 485 x 0.15 = 4.51 Cum
Pipe Culvert 1 x 7.4 Xx 49 x 015 = 5.44 Cum
5 Providing A.C. pipe Weep holes 150mm B-
3 dia in Masonry/plain Concrete/Reinforced
13 Concrete abutment, wing wall/return wall
complete as per drawing and _ technical
specification. [MORTH Specification
Clause 2205].
Return Walls 1 1 x 102 x 1.10 = 112.20 RM
1 x 102 x 1.60 = 163.20 RM
Return Walls 2 1 x 46 x 1.10 = 50.60 RM
1 x 46 x 1.60 = 73.60 RM
Return Walls 3 1 x 6 X 1.10 = 6.60 RM
1 x 6 x 1.60 = 9.60 RM
Return Walls 4 1 x 6 x 1.10 = 6.60 RM
1 x 6 x 1.60 = 9.60 RM
Pipe Culvert 2 x 6 Xx 1.10 = 13.20 RM
2 x 6 x 1.60 = 19.20 RM
2 x 6 x 2.10 = 25.20 RM
Total Qty. 489.60 RM
S.N.
Particulars
Nos.
Length
Breadth
Height
Qty.
Units